## Data
Term | Term Source | Profile | Definition | TC211 Definition | 4 | <div class="termNum">4</div><div class="term">Term</div><div class="definition">TC211 Definition</div>
ASCII | geoTiff |  | [American Standard Code for Information Interchange] The predominant character set encoding of present-day computers. | n/a | 4.1 | <p class="termNum">4.1</p><p class="term">ASCII</p><p class="definition">[American Standard Code for Information Interchange] The predominant character set encoding of present-day computers.</p>
Cell | geoTiff |  | A rectangular area in Raster space, in which a single pixel value is filled. | n/a | 4.2 | <p class="termNum">4.2</p><p class="term">Cell</p><p class="definition">A rectangular area in Raster space, in which a single pixel value is filled.</p>
Code | geoTiff |  | In GeoTIFF, a code is a value assigned to a GeoKey, and has one of 65536 possible values. | representation of a label according to a specified scheme | 4.3 | <p class="termNum">4.3</p><p class="term">Code</p><p class="definition">representation of a label according to a specified scheme</p>
Coordinate System | geoTiff |  | A systematic way of assigning real (x,y,z..) coordinates to a surface or volume. In Geodetics the surface is an ellipsoid used to model the earth. | A set of mathematical rules for specifying how coordinates are to be assigned to points | 4.4 | <p class="termNum">4.4</p><p class="term">Coordinate System</p><p class="definition">A set of mathematical rules for specifying how coordinates are to be assigned to points</p>
Datum | geoTiff |  | a mathematical approximation to all or part of the earth's surface. Defining a datum requires the definition of an ellipsoid, its location and orientation, as well as the area for which the datum is valid. | A parameter or set of parameters that define the position of the origin, the scale, and the orientation of a coordinate system | 4.5 | <p class="termNum">4.5</p><p class="term">Datum</p><p class="definition">A parameter or set of parameters that define the position of the origin, the scale, and the orientation of a coordinate system</p>
Device Space | geoTiff |  | A coordinate space referencing scanner, printers and display devices. | n/a | 4.6 | <p class="termNum">4.6</p><p class="term">Device Space</p><p class="definition">A coordinate space referencing scanner, printers and display devices.</p>
DOUBLE | geoTiff |  | 8-byte IEEE double precision floating point. | n/a | 4.7 | <p class="termNum">4.7</p><p class="term">DOUBLE</p><p class="definition">8-byte IEEE double precision floating point.</p>
Ellipsoid | geoTiff |  | A mathematically defined quadratic surface used to model the earth. | A surface formed by the rotation of an ellipse about a main axis | 4.8 | <p class="termNum">4.8</p><p class="term">Ellipsoid</p><p class="definition">A surface formed by the rotation of an ellipse about a main axis</p>
EPSG | geoTiff |  | European Petroleum Survey Group. |  | 4.9 | <p class="termNum">4.9</p><p class="term">EPSG</p><p class="definition"></p>
Flattening | geoTiff |  | For an ellipsoid with major and minor axis lengths (a,b), the flattening is defined by f = (a - b)/a For the earth, the value of f is approximately 1/298.3 | A ratio of the difference between the semi-major (a) and semi-minor axis (b) of an ellipsoid to the semi-major axis; f = (a - b)/a | 5 | <p class="termNum">5</p><p class="term">Flattening</p><p class="definition">A ratio of the difference between the semi-major (a) and semi-minor axis (b) of an ellipsoid to the semi-major axis; f = (a - b)/a</p>
Geocoding | geoTiff |  | An image is geocoded if a precise algorithm for determining the earth-location of each point in the image is defined. | A translation of one form of location into another | 5.1 | <p class="termNum">5.1</p><p class="term">Geocoding</p><p class="definition">A translation of one form of location into another</p>
Geographic Coordinate System | geoTiff |  | A Geographic CS consists of a well-defined ellipsoidal datum, a Prime Meridian, and an angular unit, allowing the assignment of a Latitude-Longitude (and optionally, geodetic height) vector to a location on earth. | n/a | 5.2 | <p class="termNum">5.2</p><p class="term">Geographic Coordinate System</p><p class="definition">A Geographic CS consists of a well-defined ellipsoidal datum, a Prime Meridian, and an angular unit, allowing the assignment of a Latitude-Longitude (and optionally, geodetic height) vector to a location on earth.</p>
GeoKey | geoTiff |  | In GeoTIFF, a GeoKey is equivalent in function to a TIFF tag, but uses a different storage mechanism. | n/a | 5.3 | <p class="termNum">5.3</p><p class="term">GeoKey</p><p class="definition">In GeoTIFF, a GeoKey is equivalent in function to a TIFF tag, but uses a different storage mechanism.</p>
Georeferencing | geoTiff |  | An image is georeferenced if the location of its pixels in some model space is defined, but the transformation tying model space to the earth is not known. | geopositioning an object using a Correspondence Model derived from a set of points for which both ground and image coordinates are known | 5.4 | <p class="termNum">5.4</p><p class="term">Georeferencing</p><p class="definition">geopositioning an object using a Correspondence Model derived from a set of points for which both ground and image coordinates are known</p>
GeoTIFF | geoTiff |  | A standard for storing georeference and geocoding information in a TIFF 6.0 compliant raster file. | n/a | 5.5 | <p class="termNum">5.5</p><p class="term">GeoTIFF</p><p class="definition">A standard for storing georeference and geocoding information in a TIFF 6.0 compliant raster file.</p>
Grid | geoTiff |  | A coordinate mesh upon which pixels are placed | A network composed of two or more sets of curves in which the members of each set intersect the members of the other sets in an algorithmic way | 5.6 | <p class="termNum">5.6</p><p class="term">Grid</p><p class="definition">A network composed of two or more sets of curves in which the members of each set intersect the members of the other sets in an algorithmic way</p>
IEEE | geoTiff |  | Institute of Electrical and Electronics Engineers, Inc. | n/a | 5.7 | <p class="termNum">5.7</p><p class="term">IEEE</p><p class="definition">Institute of Electrical and Electronics Engineers, Inc.</p>
IFD | geoTiff |  | In TIFF format, an Image File Directory, containing all the TIFF tags for one image in the file (there may be more than one). | n/a | 5.8 | <p class="termNum">5.8</p><p class="term">IFD</p><p class="definition">In TIFF format, an Image File Directory, containing all the TIFF tags for one image in the file (there may be more than one).</p>
Meridian | geoTiff |  | Arc of constant longitude, passing through the poles. | An intersection of an ellipsoid by a plane containing the shortest axis of the ellipsoid | 5.9 | <p class="termNum">5.9</p><p class="term">Meridian</p><p class="definition">An intersection of an ellipsoid by a plane containing the shortest axis of the ellipsoid</p>
Model Space | geoTiff |  | A flat geometrical space used to model a portion of the earth. | n/a | 6 | <p class="termNum">6</p><p class="term">Model Space </p><p class="definition">A flat geometrical space used to model a portion of the earth.</p>
Parallel | geoTiff |  | Lines of constant latitude, parallel to the equator. | n/a | 6.1 | <p class="termNum">6.1</p><p class="term">Parallel</p><p class="definition">Lines of constant latitude, parallel to the equator.</p>
Pixel | geoTiff |  | A dimensionless point-measurement, stored in a raster file. | The smallest element of a digital image to which attributes are assigned | 6.2 | <p class="termNum">6.2</p><p class="term">Pixel</p><p class="definition">The smallest element of a digital image to which attributes are assigned</p>
POSC | geoTiff |  | Petrotechnical Open Software Corporation. | n/a | 6.3 | <p class="termNum">6.3</p><p class="term">POSC</p><p class="definition">Petrotechnical Open Software Corporation.</p>
Prime Meridian | geoTiff |  | An arbitrarily chosen meridian, used as reference for all others, and defined as 0 degrees longitude. | A meridian from which the longitudes of other meridians are quantified | 6.4 | <p class="termNum">6.4</p><p class="term">Prime Meridian</p><p class="definition">A meridian from which the longitudes of other meridians are quantified</p>
Projection | geoTiff |  | A projection in GeoTIFF consists of a linear (X,Y) coordinate system, and a coordinate transformation method (such as Transverse Mercator) to tie this system to an unspecified Geographic CS. | projected coordinate reference system: coordinate reference system derived from a two-dimensional geodetic coordinate reference system by applying a map projection | 6.5 | <p class="termNum">6.5</p><p class="term">Projection</p><p class="definition">projected coordinate reference system: coordinate reference system derived from a two-dimensional geodetic coordinate reference system by applying a map projection</p>
Projected Coordinate System | geoTiff |  | The result of the application of a projection transformation of a Geographic coordinate system. | A coordinate reference system derived from a two-dimensional geodetic coordinate reference system by applying a map projection | 6.6 | <p class="termNum">6.6</p><p class="term">Projected Coordinate System</p><p class="definition">A coordinate reference system derived from a two-dimensional geodetic coordinate reference system by applying a map projection</p>
Raster Space | geoTiff |  | A continuous planar space in which pixel values are visually realized. | Raster: usually rectangular pattern of parallel scanning lines forming or corresponding to the display on a cathode ray tube | 6.7 | <p class="termNum">6.7</p><p class="term">Raster Space</p><p class="definition">Raster: usually rectangular pattern of parallel scanning lines forming or corresponding to the display on a cathode ray tube</p>
RATIONAL | geoTiff |  | In TIFF format, a RATIONAL value is a fractional value represented by the ratio of two unsigned 4-byte integers. | n/a | 6.8 | <p class="termNum">6.8</p><p class="term">RATIONAL</p><p class="definition">In TIFF format, a RATIONAL value is a fractional value represented by the ratio of two unsigned 4-byte integers.</p>
SDTS | geoTiff |  | The USGS Spatial Data Transmission Standard. | n/a | 6.9 | <p class="termNum">6.9</p><p class="term">SDTS</p><p class="definition">The USGS Spatial Data Transmission Standard.</p>
Tag | geoTiff |  | In TIFF format, a tag is packet of numerical or ASCII values, which have a numerical "Tag" ID indicating their information content. | n/a | 7 | <p class="termNum">7</p><p class="term">Tag</p><p class="definition">In TIFF format, a tag is packet of numerical or ASCII values, which have a numerical "Tag" ID indicating their information content.</p>
TIFF | geoTiff |  | Acronym for Tagged Image File Format; a platform-independent, extensive specification for storing raster data and ancillary information in a single file. | n/a | 7.1 | <p class="termNum">7.1</p><p class="term">TIFF</p><p class="definition">Acronym for Tagged Image File Format; a platform-independent, extensive specification for storing raster data and ancillary information in a single file.</p>
USGS | geoTiff |  | US Geological Survey | n/a | 7.2 | <p class="termNum">7.2</p><p class="term">USGS</p><p class="definition">US Geological Survey</p>
absolute accuracy | dgiwg | (positional accuracy [ISO 19113]) | Closeness of coordinate value to the true or accepted valuein a specified reference system (in this profile, the reference system is the World Geodetic System 1984 (WGS84)) | Closeness of coordinate value to the true or accepted valuein a specified reference system (in this profile, the reference system is the World Geodetic System 1984 (WGS84)) | 7.3 | <p class="termNum">7.3</p><p class="term">absolute accuracy</p><p class="definition">Closeness of coordinate value to the true or accepted valuein a specified reference system (in this profile, the reference system is the World Geodetic System 1984 (WGS84))</p>
band | dgiwg | (image component [ISO 12087-5] | A well defined range of wavelengths, frequencies or energies of optical, electric or acoustic radiation. At the pixel level, a band is represented as one of the vector values of the pixel. At image level, band i of an image is the rectangular array of ith sample values from the pixel vectors. | A well defined range of wavelengths, frequencies or energies of optical, electric or acoustic radiation. At the pixel level, a band is represented as one of the vector values of the pixel. At image level, band i of an image is the rectangular array of ith sample values from the pixel vectors. | 7.4 | <p class="termNum">7.4</p><p class="term">band </p><p class="definition">A well defined range of wavelengths, frequencies or energies of optical, electric or acoustic radiation. At the pixel level, a band is represented as one of the vector values of the pixel. At image level, band i of an image is the rectangular array of ith sample values from the pixel vectors.</p>
coordinate | dgiwg | [ISO 19111] | One of a sequence of numbers designating the position of a point in N-dimensional space | One of a sequence of numbers designating the position of a point in N-dimensional space | 7.5 | <p class="termNum">7.5</p><p class="term">coordinate</p><p class="definition">One of a sequence of numbers designating the position of a point in N-dimensional space</p>
coordinate reference system] | dgiwg | [ISO 19111 | Coordinate system that is related to an object (of the real world) by a datum. | Coordinate system that is related to an object (of the real world) by a datum. | 7.6 | <p class="termNum">7.6</p><p class="term">coordinate reference system]</p><p class="definition">Coordinate system that is related to an object (of the real world) by a datum.</p>
coverage | dgiwg | [ISO 19123] | Feature that acts as a function to return values from its range for any direct position within its spatial,temporal, orspatiotemporal domain. Examples include a digital image, raster map, and digital elevation matrix. Note | Feature that acts as a function to return values from its range for any direct position within its spatial,temporal, orspatiotemporal domain. Examples include a digital image, raster map, and digital elevation matrix. Note | 7.7 | <p class="termNum">7.7</p><p class="term">coverage </p><p class="definition">Feature that acts as a function to return values from its range for any direct position within its spatial,temporal, orspatiotemporal domain. Examples include a digital image, raster map, and digital elevation matrix. Note</p>
coverage geometry | dgiwg | [ISO 19123] | Configuration of the domain of a coverage described in terms of coordinates. | Configuration of the domain of a coverage described in terms of coordinates. | 7.8 | <p class="termNum">7.8</p><p class="term">coverage geometry</p><p class="definition">Configuration of the domain of a coverage described in terms of coordinates.</p>
data compression | dgiwg |  | Reducing the amount of storage space required to store a given amount of data, or reducing the length of message required to transfer a given amount of reduction in the number of bits used to represent source image data” [ISO 10918-1] (JPEG Part 1) information. (data / image) compression | Reducing the amount of storage space required to store a given amount of data, or reducing the length of message required to transfer a given amount of reduction in the number of bits used to represent source image data” [ISO 10918-1] (JPEG Part 1) information. (data / image) compression | 7.9 | <p class="termNum">7.9</p><p class="term">data compression</p><p class="definition">Reducing the amount of storage space required to store a given amount of data, or reducing the length of message required to transfer a given amount of reduction in the number of bits used to represent source image data” [ISO 10918-1] (JPEG Part 1) information. (data / image) compression</p>
dataset | dgiwg | [ISO 19115] | Identifiable collection of data. | Identifiable collection of data. | 8 | <p class="termNum">8</p><p class="term">dataset </p><p class="definition">Identifiable collection of data.</p>
domain | dgiwg | [ISO 19103] | Well-defined set. Note, Domains are used to define the domain set and range set of operators and functions. | Well-defined set. Note, Domains are used to define the domain set and range set of operators and functions. | 8.1 | <p class="termNum">8.1</p><p class="term">domain </p><p class="definition">Well-defined set. Note, Domains are used to define the domain set and range set of operators and functions.</p>
direct position | dgiwg | [ISO 19107] | Position described by a single set of coordinates within a coordinate reference system. | Position described by a single set of coordinates within a coordinate reference system. | 8.2 | <p class="termNum">8.2</p><p class="term">direct position </p><p class="definition">Position described by a single set of coordinates within a coordinate reference system.</p>
evaluation | dgiwg | (coverage [ISO 19123]) | Determination of the values of a coverage at a direct position within the domain of the coverage. | Determination of the values of a coverage at a direct position within the domain of the coverage. | 8.3 | <p class="termNum">8.3</p><p class="term">evaluation </p><p class="definition">Determination of the values of a coverage at a direct position within the domain of the coverage.</p>
georectified grid | dgiwg |  | Rectified grid wherein the external coordinate reference system is related to the real world by a datum. Note, Any cell in the grid can be geolocated, given its grid coordinate, and the grid origin, cell spacing, and orientation. | Rectified Grid: grid for which there is an affine transformation between the grid coordinates and the coordinates of an external coordinate reference system | 8.4 | <p class="termNum">8.4</p><p class="term">georectified grid</p><p class="definition">Rectified Grid: grid for which there is an affine transformation between the grid coordinates and the coordinates of an external coordinate reference system</p>
grid | dgiwg | [ISO 19123] | gridded data Network composed of two or more sets of curves in which the members of each set intersect the members of the other sets in a algorithmic way. | gridded data Network composed of two or more sets of curves in which the members of each set intersect the members of the other sets in a algorithmic way. | 8.5 | <p class="termNum">8.5</p><p class="term">grid </p><p class="definition">gridded data Network composed of two or more sets of curves in which the members of each set intersect the members of the other sets in a algorithmic way.</p>
imagery | dgiwg | [ISO 19101-2] | Representation of phenomena as images produced electronically and/or optical techniques. | Representation of phenomena as images produced electronically and/or optical techniques. | 8.6 | <p class="termNum">8.6</p><p class="term">imagery </p><p class="definition">Representation of phenomena as images produced electronically and/or optical techniques.</p>
metadata | dgiwg | [ISO 19115] | Data about data. | Data about data. | 8.7 | <p class="termNum">8.7</p><p class="term">metadata </p><p class="definition">Data about data.</p>
mosaic | dgiwg |  | For purposes of this profile, a mosaic image is an image composed of two or more separately collected (sensed) images. Additional XML metadata may be used to identify the cut-lines (boundaries and parameters for the images used to compose the mosaic. | n/a | 8.8 | <p class="termNum">8.8</p><p class="term">mosaic</p><p class="definition">For purposes of this profile, a mosaic image is an image composed of two or more separately collected (sensed) images. Additional XML metadata may be used to identify the cut-lines (boundaries and parameters for the images used to compose the mosaic.</p>
NULL value | dgiwg |  | Value having no value or existence. | n/a | 8.9 | <p class="termNum">8.9</p><p class="term">NULL value</p><p class="definition">Value having no value or existence.</p>
orthorectified grid | dgiwg |  | Georectified grid created using ground control points and elevation data where constant scale is maintained throughout the grid. | n/a | 9 | <p class="termNum">9</p><p class="term">orthorectified grid</p><p class="definition">Georectified grid created using ground control points and elevation data where constant scale is maintained throughout the grid.</p>
pixel | dgiwg | [ISO 19101-2] | Smallest element of a digital image to which attributes are assigned. NOTE 1 This term originated as a contraction of “picture element”. NOTE 2 Related to the concept of a grid cell The intensity of each pixel is variable; in color systems, each pixel has typically three or four dimensions of variability such as red, green and blue, or cyan, magenta, yellow and black. | Smallest element of a digital image to which attributes are assigned. NOTE 1 This term originated as a contraction of “picture element”. NOTE 2 Related to the concept of a grid cell The intensity of each pixel is variable; in color systems, each pixel has typically three or four dimensions of variability such as red, green and blue, or cyan, magenta, yellow and black. | 9.1 | <p class="termNum">9.1</p><p class="term">pixel </p><p class="definition">Smallest element of a digital image to which attributes are assigned. NOTE 1 This term originated as a contraction of “picture element”. NOTE 2 Related to the concept of a grid cell The intensity of each pixel is variable; in color systems, each pixel has typically three or four dimensions of variability such as red, green and blue, or cyan, magenta, yellow and black.</p>
range | dgiwg | (coverage[ISO 19123]) | Set of feature attribute values associated by a function with the elements of the domain of a coverage. | Set of feature attribute values associated by a function with the elements of the domain of a coverage. | 9.2 | <p class="termNum">9.2</p><p class="term">range </p><p class="definition">Set of feature attribute values associated by a function with the elements of the domain of a coverage.</p>
qualification layer | dgiwg |  | A qualification layer is a coverage consisting of graphics information associated to geospatial data together with associated metadata (these metadata mostly identify the meaning of colour codes used in graphics). | n/a | 9.3 | <p class="termNum">9.3</p><p class="term">qualification layer</p><p class="definition">A qualification layer is a coverage consisting of graphics information associated to geospatial data together with associated metadata (these metadata mostly identify the meaning of colour codes used in graphics).</p>
rectified grid | dgiwg | [ISO 19123] | Grid for which there is an affine transformation between the grid coordinates and the coordinates of an external coordinate reference system. | Grid for which there is an affine transformation between the grid coordinates and the coordinates of an external coordinate reference system. | 9.4 | <p class="termNum">9.4</p><p class="term">rectified grid </p><p class="definition">Grid for which there is an affine transformation between the grid coordinates and the coordinates of an external coordinate reference system.</p>
referenceable grid | dgiwg | [ISO 19123] | Grid associated with a transformation that can be used to convert grid coordinate values to values of coordinates referenced to an external coordinate reference system | Grid associated with a transformation that can be used to convert grid coordinate values to values of coordinates referenced to an external coordinate reference system | 9.5 | <p class="termNum">9.5</p><p class="term">referenceable grid </p><p class="definition">Grid associated with a transformation that can be used to convert grid coordinate values to values of coordinates referenced to an external coordinate reference system</p>
relative accuracy / relative positional accuracy | dgiwg | [ISO 19113] | Evaluation of the random errors in determining the position of one point or feature with respect to another / closeness of coordinate difference value to the true or accepted value in a specified reference system | Evaluation of the random errors in determining the position of one point or feature with respect to another / closeness of coordinate difference value to the true or accepted value in a specified reference system | 9.6 | <p class="termNum">9.6</p><p class="term">relative accuracy / relative positional accuracy </p><p class="definition">Evaluation of the random errors in determining the position of one point or feature with respect to another / closeness of coordinate difference value to the true or accepted value in a specified reference system</p>
tessellation / tiling | dgiwg | [ISO 19123] | Partitioning of a space into a set of conterminous subspaces having the same dimension as the space being partitioned | Partitioning of a space into a set of conterminous subspaces having the same dimension as the space being partitioned | 9.7 | <p class="termNum">9.7</p><p class="term">tessellation / tiling </p><p class="definition">Partitioning of a space into a set of conterminous subspaces having the same dimension as the space being partitioned</p>
transparency mask | dgiwg |  | A Transparency Mask defines visible pixels of another image in the same TIFF file (that may be organised as an irregularly shaped region of visible pixels). The 1-bits define the visible pixels; the 0-bits define transparent pixels. (fdefinition based on TIFF specification) | n/a | 9.8 | <p class="termNum">9.8</p><p class="term">transparency mask</p><p class="definition">A Transparency Mask defines visible pixels of another image in the same TIFF file (that may be organised as an irregularly shaped region of visible pixels). The 1-bits define the visible pixels; the 0-bits define transparent pixels. (fdefinition based on TIFF specification)</p>

## pivot
Row Labels | Count of Term
absolute accuracy | 1
Closeness of coordinate value to the true or accepted valuein a specified reference system (in this profile, the reference system is the World Geodetic System 1984 (WGS84)) | 1
dgiwgSpec | 1
ASCII | 1
[American Standard Code for Information Interchange] The predominant character set encoding of present-day computers. | 1
geoTiffSpec | 1
band | 1
A well defined range of wavelengths, frequencies or energies of optical, electric or acoustic radiation. At the pixel level, a band is represented as one of the vector values of the pixel. At image level, band i of an image is the rectangular array of ith sample values from the pixel vectors. | 1
dgiwgSpec | 1
Cell | 1
A rectangular area in Raster space, in which a single pixel value is filled. | 1
geoTiffSpec | 1
Code | 1
In GeoTIFF, a code is a value assigned to a GeoKey, and has one of 65536 possible values. | 1
geoTiffSpec | 1
coordinate | 1
One of a sequence of numbers designating the position of a point in N-dimensional space | 1
dgiwgSpec | 1
coordinate reference system] | 1
Coordinate system that is related to an object (of the real world) by a datum. | 1
dgiwgSpec | 1
Coordinate System | 1
A systematic way of assigning real (x,y,z..) coordinates to a surface or volume. In Geodetics the surface is an ellipsoid used to model the earth. | 1
geoTiffSpec | 1
coverage | 1
Feature that acts as a function to return values from its range for any direct position within its spatial,temporal, orspatiotemporal domain. Examples include a digital image, raster map, and digital elevation matrix. Note | 1
dgiwgSpec | 1
coverage geometry | 1
Configuration of the domain of a coverage described in terms of coordinates. | 1
dgiwgSpec | 1
data compression | 1
Reducing the amount of storage space required to store a given amount of data, or reducing the length of message required to transfer a given amount of reduction in the number of bits used to represent source image data” [ISO 10918-1] (JPEG Part 1) information. (data / image) compression | 1
dgiwgSpec | 1
dataset | 1
Identifiable collection of data. | 1
dgiwgSpec | 1
Datum | 1
a mathematical approximation to all or part of the earth's surface. Defining a datum requires the definition of an ellipsoid, its location and orientation, as well as the area for which the datum is valid. | 1
geoTiffSpec | 1
Device Space | 1
A coordinate space referencing scanner, printers and display devices. | 1
geoTiffSpec | 1
direct position | 1
Position described by a single set of coordinates within a coordinate reference system. | 1
dgiwgSpec | 1
domain | 1
Well-defined set. Note, Domains are used to define the domain set and range set of operators and functions. | 1
dgiwgSpec | 1
DOUBLE | 1
8-byte IEEE double precision floating point. | 1
geoTiffSpec | 1
Ellipsoid | 1
A mathematically defined quadratic surface used to model the earth. | 1
geoTiffSpec | 1
EPSG | 1
European Petroleum Survey Group. | 1
geoTiffSpec | 1
evaluation | 1
Determination of the values of a coverage at a direct position within the domain of the coverage. | 1
dgiwgSpec | 1
Flattening | 1
For an ellipsoid with major and minor axis lengths (a,b), the flattening is defined by f = (a - b)/a For the earth, the value of f is approximately 1/298.3 | 1
geoTiffSpec | 1
Geocoding | 1
An image is geocoded if a precise algorithm for determining the earth-location of each point in the image is defined. | 1
geoTiffSpec | 1
Geographic Coordinate System | 1
A Geographic CS consists of a well-defined ellipsoidal datum, a Prime Meridian, and an angular unit, allowing the assignment of a Latitude-Longitude (and optionally, geodetic height) vector to a location on earth. | 1
geoTiffSpec | 1
GeoKey | 1
In GeoTIFF, a GeoKey is equivalent in function to a TIFF tag, but uses a different storage mechanism. | 1
geoTiffSpec | 1
georectified grid | 1
Rectified grid wherein the external coordinate reference system is related to the real world by a datum. Note, Any cell in the grid can be geolocated, given its grid coordinate, and the grid origin, cell spacing, and orientation. | 1
dgiwgSpec | 1
Georeferencing | 1
An image is georeferenced if the location of its pixels in some model space is defined, but the transformation tying model space to the earth is not known. | 1
geoTiffSpec | 1
GeoTIFF | 1
A standard for storing georeference and geocoding information in a TIFF 6.0 compliant raster file. | 1
geoTiffSpec | 1
Grid | 1
A coordinate mesh upon which pixels are placed | 1
geoTiffSpec | 1
grid | 1
gridded data Network composed of two or more sets of curves in which the members of each set intersect the members of the other sets in a algorithmic way. | 1
dgiwgSpec | 1
IEEE | 1
Institute of Electrical and Electronics Engineers, Inc. | 1
geoTiffSpec | 1
IFD | 1
In TIFF format, an Image File Directory, containing all the TIFF tags for one image in the file (there may be more than one). | 1
geoTiffSpec | 1
imagery | 1
Representation of phenomena as images produced electronically and/or optical techniques. | 1
dgiwgSpec | 1
Meridian | 1
Arc of constant longitude, passing through the poles. | 1
geoTiffSpec | 1
metadata | 1
Data about data. | 1
dgiwgSpec | 1
Model Space | 1
A flat geometrical space used to model a portion of the earth. | 1
geoTiffSpec | 1
mosaic | 1
For purposes of this profile, a mosaic image is an image composed of two or more separately collected (sensed) images. Additional XML metadata may be used to identify the cut-lines (boundaries and parameters for the images used to compose the mosaic. | 1
dgiwgSpec | 1
NULL value | 1
Value having no value or existence. | 1
dgiwgSpec | 1
orthorectified grid | 1
Georectified grid created using ground control points and elevation data where constant scale is maintained throughout the grid. | 1
dgiwgSpec | 1
Parallel | 1
Lines of constant latitude, parallel to the equator. | 1
geoTiffSpec | 1
Pixel | 1
A dimensionless point-measurement, stored in a raster file. | 1
geoTiffSpec | 1
pixel | 1
Smallest element of a digital image to which attributes are assigned. NOTE 1 This term originated as a contraction of “picture element”. NOTE 2 Related to the concept of a grid cell The intensity of each pixel is variable; in color systems, each pixel has typically three or four dimensions of variability such as red, green and blue, or cyan, magenta, yellow and black. | 1
dgiwgSpec | 1
POSC | 1
Petrotechnical Open Software Corporation. | 1
geoTiffSpec | 1
Prime Meridian | 1
An arbitrarily chosen meridian, used as reference for all others, and defined as 0 degrees longitude. | 1
geoTiffSpec | 1
Projected Coordinate System | 1
The result of the application of a projection transformation of a Geographic coordinate system. | 1
geoTiffSpec | 1
Projection | 1
A projection in GeoTIFF consists of a linear (X,Y) coordinate system, and a coordinate transformation method (such as Transverse Mercator) to tie this system to an unspecified Geographic CS. | 1
geoTiffSpec | 1
qualification layer | 1
A qualification layer is a coverage consisting of graphics information associated to geospatial data together with associated metadata (these metadata mostly identify the meaning of colour codes used in graphics). | 1
dgiwgSpec | 1
range | 1
Set of feature attribute values associated by a function with the elements of the domain of a coverage. | 1
dgiwgSpec | 1
Raster Space | 1
A continuous planar space in which pixel values are visually realized. | 1
geoTiffSpec | 1
RATIONAL | 1
In TIFF format, a RATIONAL value is a fractional value represented by the ratio of two unsigned 4-byte integers. | 1
geoTiffSpec | 1
rectified grid | 1
Grid for which there is an affine transformation between the grid coordinates and the coordinates of an external coordinate reference system. | 1
dgiwgSpec | 1
referenceable grid | 1
Grid associated with a transformation that can be used to convert grid coordinate values to values of coordinates referenced to an external coordinate reference system | 1
dgiwgSpec | 1
relative accuracy / relative positional accuracy | 1
Evaluation of the random errors in determining the position of one point or feature with respect to another / closeness of coordinate difference value to the true or accepted value in a specified reference system | 1
dgiwgSpec | 1
SDTS | 1
The USGS Spatial Data Transmission Standard. | 1
geoTiffSpec | 1
Tag | 1
In TIFF format, a tag is packet of numerical or ASCII values, which have a numerical "Tag" ID indicating their information content. | 1
geoTiffSpec | 1
tessellation / tiling | 1
Partitioning of a space into a set of conterminous subspaces having the same dimension as the space being partitioned | 1
dgiwgSpec | 1
TIFF | 1
Acronym for Tagged Image File Format; a platform-independent, extensive specification for storing raster data and ancillary information in a single file. | 1
geoTiffSpec | 1
transparency mask | 1
A Transparency Mask defines visible pixels of another image in the same TIFF file (that may be organised as an irregularly shaped region of visible pixels). The 1-bits define the visible pixels; the 0-bits define transparent pixels. (fdefinition based on TIFF specification) | 1
dgiwgSpec | 1
USGS | 1
US Geological Survey | 1
geoTiffSpec | 1
Grand Total | 58