## Requirements
Base identifier |  | http://www.opengis.net/spec/GeoTIFF/0.0/
Source | Class Order | Requirement Class | Requirement Order | Requirement Name | Requirement ID | Requirement | HTML
GeoTIFF Spec, Clause 2.3 | 1 | TIFF |  | double | http://www.opengis.net/spec/GeoTIFF/0.0/TIFF.double | GeoTIFF requires support for all documented TIFF 6.0 tag data-types, and in particular requires the IEEE double-precision floating point "DOUBLE" type tag. | </table><h3 id="TIFF">Requirements Class TIFF</h3><table border="1" cellpadding="2"><tr><td colspan="2" bgcolor="lightgrey"><b>Requirements Class</b></td></tr><tr><td colspan="2">http://www.opengis.net/spec/GeoTIFF/0.0/TIFF</td></tr><tr><td bgcolor="lightgrey">Requirement</td><td>http://www.opengis.net/spec/GeoTIFF/0.0/TIFF.double<br/><i>GeoTIFF requires support for all documented TIFF 6.0 tag data-types, and in particular requires the IEEE double-precision floating point "DOUBLE" type tag.</i></td></tr>
GeoTIFF Spec, Clause 2.4 | 1 | TIFF |  | fileStructure | http://www.opengis.net/spec/GeoTIFF/0.0/TIFF.fileStructure | A GeoTIFF file is a TIFF 6.0 file, and inherits the file structure as described in the corresponding portion of the TIFF spec. | <tr><td bgcolor="lightgrey">Requirement</td><td>http://www.opengis.net/spec/GeoTIFF/0.0/TIFF.fileStructure<br/><i>A GeoTIFF file is a TIFF 6.0 file, and inherits the file structure as described in the corresponding portion of the TIFF spec.</i></td></tr>
GeoTIFF Spec, Clause 2.4 | 1 | TIFF |  | noPrivateInformation | http://www.opengis.net/spec/GeoTIFF/0.0/TIFF.noPrivateInformation | All GeoTIFF specific information is encoded in several additional reserved TIFF tags, and contains no private Image File Directories (IFD's), binary structures or other private information invisible to standard TIFF readers | <tr><td bgcolor="lightgrey">Requirement</td><td>http://www.opengis.net/spec/GeoTIFF/0.0/TIFF.noPrivateInformation<br/><i>All GeoTIFF specific information is encoded in several additional reserved TIFF tags, and contains no private Image File Directories (IFD's), binary structures or other private information invisible to standard TIFF readers</i></td></tr>
GeoTIFF Spec, Clause 2.4 | 1 | TIFF |  | tagOrder | http://www.opengis.net/spec/GeoTIFF/0.0/TIFF.tagOrder | GeoKey entries SHALL be written within the CoordSystemInfoTag in tag-ID sorted order. | <tr><td bgcolor="lightgrey">Requirement</td><td>http://www.opengis.net/spec/GeoTIFF/0.0/TIFF.tagOrder<br/><i>GeoKey entries SHALL be written within the CoordSystemInfoTag in tag-ID sorted order.</i></td></tr>
GeoTIFF Spec, Clause 2.4 | 2 | GeoKeyDirectoryTag |  | count | http://www.opengis.net/spec/GeoTIFF/0.0/GeoKeyDirectoryTag.count | The GeoKeyDirectoryTag SHALL include at least 4 keys (short integers) as header information | </table><h3 id="GeoKeyDirectoryTag">Requirements Class GeoKeyDirectoryTag</h3><table border="1" cellpadding="2"><tr><td colspan="2" bgcolor="lightgrey"><b>Requirements Class</b></td></tr><tr><td colspan="2">http://www.opengis.net/spec/GeoTIFF/0.0/GeoKeyDirectoryTag</td></tr><tr><td bgcolor="lightgrey">Requirement</td><td>http://www.opengis.net/spec/GeoTIFF/0.0/GeoKeyDirectoryTag.count<br/><i>The GeoKeyDirectoryTag SHALL include at least 4 keys (short integers) as header information</i></td></tr>
GeoTIFF Spec, Clause 2.4 | 2 | GeoKeyDirectoryTag |  | ID | http://www.opengis.net/spec/GeoTIFF/0.0/GeoKeyDirectoryTag.ID | The GeoKeyDirectoryTag SHALL have ID = 34735 | <tr><td bgcolor="lightgrey">Requirement</td><td>http://www.opengis.net/spec/GeoTIFF/0.0/GeoKeyDirectoryTag.ID<br/><i>The GeoKeyDirectoryTag SHALL have ID = 34735</i></td></tr>
GeoTIFF Spec, Clause 2.4 | 2 | GeoKeyDirectoryTag |  | keyDirectoryVersion | http://www.opengis.net/spec/GeoTIFF/0.0/GeoKeyDirectoryTag.keyDirectoryVersion | The first unsigned short integer in the GeoKeyDirectoryTag SHALL hold the KeyDirectoryVersion. | <tr><td bgcolor="lightgrey">Requirement</td><td>http://www.opengis.net/spec/GeoTIFF/0.0/GeoKeyDirectoryTag.keyDirectoryVersion<br/><i>The first unsigned short integer in the GeoKeyDirectoryTag SHALL hold the KeyDirectoryVersion.</i></td></tr>
GeoTIFF Spec, Clause 2.4 | 2 | GeoKeyDirectoryTag |  | keyEntrySetCount | http://www.opengis.net/spec/GeoTIFF/0.0/GeoKeyDirectoryTag.keyEntrySetCount | The GeoKeyDirectoryTag SHALL hold NumberOfKeys KeyEntry Sets in addition to the header information | <tr><td bgcolor="lightgrey">Requirement</td><td>http://www.opengis.net/spec/GeoTIFF/0.0/GeoKeyDirectoryTag.keyEntrySetCount<br/><i>The GeoKeyDirectoryTag SHALL hold NumberOfKeys KeyEntry Sets in addition to the header information</i></td></tr>
GeoTIFF Spec, Clause 2.4 | 2 | GeoKeyDirectoryTag |  | keyRevision | http://www.opengis.net/spec/GeoTIFF/0.0/GeoKeyDirectoryTag.keyRevision | The second unsigned short integer in the GeoKeyDirectoryTag SHALL hold the KeyRevision. | <tr><td bgcolor="lightgrey">Requirement</td><td>http://www.opengis.net/spec/GeoTIFF/0.0/GeoKeyDirectoryTag.keyRevision<br/><i>The second unsigned short integer in the GeoKeyDirectoryTag SHALL hold the KeyRevision.</i></td></tr>
GeoTIFF Spec, Clause 2.4 | 2 | GeoKeyDirectoryTag |  | minorRevision | http://www.opengis.net/spec/GeoTIFF/0.0/GeoKeyDirectoryTag.minorRevision | The third unsigned short integer in the GeoKeyDirectoryTag SHALL hold the MinorRevision. | <tr><td bgcolor="lightgrey">Requirement</td><td>http://www.opengis.net/spec/GeoTIFF/0.0/GeoKeyDirectoryTag.minorRevision<br/><i>The third unsigned short integer in the GeoKeyDirectoryTag SHALL hold the MinorRevision.</i></td></tr>
GeoTIFF Spec, Clause 2.4 | 2 | GeoKeyDirectoryTag |  | numberOfKeys | http://www.opengis.net/spec/GeoTIFF/0.0/GeoKeyDirectoryTag.numberOfKeys | The fourth unsigned short integer in the GeoKeyDirectoryTag SHALL hold the NumberOfKeys defined in the rest of the GeoKeyDirectoryTag. | <tr><td bgcolor="lightgrey">Requirement</td><td>http://www.opengis.net/spec/GeoTIFF/0.0/GeoKeyDirectoryTag.numberOfKeys<br/><i>The fourth unsigned short integer in the GeoKeyDirectoryTag SHALL hold the NumberOfKeys defined in the rest of the GeoKeyDirectoryTag.</i></td></tr>
GeoTIFF Spec, Clause 2.4 | 2 | GeoKeyDirectoryTag |  | type | http://www.opengis.net/spec/GeoTIFF/0.0/GeoKeyDirectoryTag.type | The GeoKeyDirectoryTag SHALL have type = SHORT (2-byte unsigned integer) | <tr><td bgcolor="lightgrey">Requirement</td><td>http://www.opengis.net/spec/GeoTIFF/0.0/GeoKeyDirectoryTag.type<br/><i>The GeoKeyDirectoryTag SHALL have type = SHORT (2-byte unsigned integer)</i></td></tr>
GeoTIFF Spec, Clause 2.72 | 3 | GeoKeyCode |  | undefined | http://www.opengis.net/spec/GeoTIFF/0.0/GeoKeyCode.undefined | GeoKeys with a value of zero SHALL indicate intentionally omitted parameters | </table><h3 id="GeoKeyCode">Requirements Class GeoKeyCode</h3><table border="1" cellpadding="2"><tr><td colspan="2" bgcolor="lightgrey"><b>Requirements Class</b></td></tr><tr><td colspan="2">http://www.opengis.net/spec/GeoTIFF/0.0/GeoKeyCode</td></tr><tr><td bgcolor="lightgrey">Requirement</td><td>http://www.opengis.net/spec/GeoTIFF/0.0/GeoKeyCode.undefined<br/><i>GeoKeys with a value of zero SHALL indicate intentionally omitted parameters</i></td></tr>
GeoTIFF Spec, Clause 2.72 | 3 | GeoKeyCode |  | userDefined | http://www.opengis.net/spec/GeoTIFF/0.0/GeoKeyCode.userDefined | GeoKeys with a value of 32767 SHALL indicate user-defined parameters | <tr><td bgcolor="lightgrey">Requirement</td><td>http://www.opengis.net/spec/GeoTIFF/0.0/GeoKeyCode.userDefined<br/><i>GeoKeys with a value of 32767 SHALL indicate user-defined parameters</i></td></tr>
GeoTIFF Spec, Clause 2.4 | 4 | GeoAsciiParamsTag |  | count | http://www.opengis.net/spec/GeoTIFF/0.0/GeoAsciiParamsTag.count | The GeoAsciiParamsTag MAY hold any number of key parameters with type = ASCII. (May not be necessary, the same as keyentry.count) | </table><h3 id="GeoAsciiParamsTag">Requirements Class GeoAsciiParamsTag</h3><table border="1" cellpadding="2"><tr><td colspan="2" bgcolor="lightgrey"><b>Requirements Class</b></td></tr><tr><td colspan="2">http://www.opengis.net/spec/GeoTIFF/0.0/GeoAsciiParamsTag</td></tr><tr><td bgcolor="lightgrey">Requirement</td><td>http://www.opengis.net/spec/GeoTIFF/0.0/GeoAsciiParamsTag.count<br/><i>The GeoAsciiParamsTag MAY hold any number of key parameters with type = ASCII. (May not be necessary, the same as keyentry.count) </i></td></tr>
GeoTIFF Spec, Clause 2.4 | 4 | GeoAsciiParamsTag |  | ID | http://www.opengis.net/spec/GeoTIFF/0.0/GeoAsciiParamsTag.ID | The GeoAsciiParamsTag SHALL have ID = 34737 | <tr><td bgcolor="lightgrey">Requirement</td><td>http://www.opengis.net/spec/GeoTIFF/0.0/GeoAsciiParamsTag.ID<br/><i>The GeoAsciiParamsTag SHALL have ID = 34737</i></td></tr>
GeoTIFF Spec, Clause 2.4 | 4 | GeoAsciiParamsTag |  | NULLRead | http://www.opengis.net/spec/GeoTIFF/0.0/GeoAsciiParamsTag.NULLRead | Pipe characters (“¦”) in the GeoAsciiParamsTag SHALL be converted NULL characters before returning strings to the client | <tr><td bgcolor="lightgrey">Requirement</td><td>http://www.opengis.net/spec/GeoTIFF/0.0/GeoAsciiParamsTag.NULLRead<br/><i>Pipe characters (“¦”) in the GeoAsciiParamsTag SHALL be converted NULL characters before returning strings to the client</i></td></tr>
GeoTIFF Spec, Clause 2.4 | 4 | GeoAsciiParamsTag |  | NULLWrite | http://www.opengis.net/spec/GeoTIFF/0.0/GeoAsciiParamsTag.NULLWrite | NULL characters used to terminate strings in the GeoAsciiParamsTag SHALL be converted to a “¦” (pipe) prior to being written into the GeoAsciiParamsTag | <tr><td bgcolor="lightgrey">Requirement</td><td>http://www.opengis.net/spec/GeoTIFF/0.0/GeoAsciiParamsTag.NULLWrite<br/><i>NULL characters used to terminate strings in the GeoAsciiParamsTag SHALL be converted to a “¦” (pipe) prior to being written into the GeoAsciiParamsTag</i></td></tr>
GeoTIFF Spec, Clause 2.4 | 4 | GeoAsciiParamsTag |  | type | http://www.opengis.net/spec/GeoTIFF/0.0/GeoAsciiParamsTag.type | The GeoAsciiParamsTag SHALL have type = ASCII | <tr><td bgcolor="lightgrey">Requirement</td><td>http://www.opengis.net/spec/GeoTIFF/0.0/GeoAsciiParamsTag.type<br/><i>The GeoAsciiParamsTag SHALL have type = ASCII</i></td></tr>
GeoTIFF Spec, Clause 6.3.2.2 | 5 | GeodeticDatumGeoKey |  | ArchaicDatum | http://www.opengis.net/spec/GeoTIFF/0.0/GeodeticDatumGeoKey.ArchaicDatum | GeodeticDatumGeoKey values in the range 6900-6999 SHALL be Archaic Datum | </table><h3 id="GeodeticDatumGeoKey">Requirements Class GeodeticDatumGeoKey</h3><table border="1" cellpadding="2"><tr><td colspan="2" bgcolor="lightgrey"><b>Requirements Class</b></td></tr><tr><td colspan="2">http://www.opengis.net/spec/GeoTIFF/0.0/GeodeticDatumGeoKey</td></tr><tr><td bgcolor="lightgrey">Requirement</td><td>http://www.opengis.net/spec/GeoTIFF/0.0/GeodeticDatumGeoKey.ArchaicDatum<br/><i>GeodeticDatumGeoKey values in the range 6900-6999 SHALL be Archaic Datum</i></td></tr>
GeoTIFF Spec, Clause 6.3.2.2 | 5 | GeodeticDatumGeoKey |  | EPSGDatum | http://www.opengis.net/spec/GeoTIFF/0.0/GeodeticDatumGeoKey.EPSGDatum | GeodeticDatumGeoKey values in the range 6200-6999 SHALL be EPSG Datum Based on EPSG Datum | <tr><td bgcolor="lightgrey">Requirement</td><td>http://www.opengis.net/spec/GeoTIFF/0.0/GeodeticDatumGeoKey.EPSGDatum<br/><i>GeodeticDatumGeoKey values in the range 6200-6999 SHALL be EPSG Datum Based on EPSG Datum</i></td></tr>
GeoTIFF Spec, Clause 6.3.2.2 | 5 | GeodeticDatumGeoKey |  | EPSGEllipsoid | http://www.opengis.net/spec/GeoTIFF/0.0/GeodeticDatumGeoKey.EPSGEllipsoid | GeodeticDatumGeoKey values in the range 6000-6199 SHALL be EPSG Datum Based on Ellipsoid only | <tr><td bgcolor="lightgrey">Requirement</td><td>http://www.opengis.net/spec/GeoTIFF/0.0/GeodeticDatumGeoKey.EPSGEllipsoid<br/><i>GeodeticDatumGeoKey values in the range 6000-6199 SHALL be EPSG Datum Based on Ellipsoid only</i></td></tr>
GeoTIFF Spec, Clause 6.3.2.2 | 5 | GeodeticDatumGeoKey |  | obsolete | http://www.opengis.net/spec/GeoTIFF/0.0/GeodeticDatumGeoKey.obsolete | GeodeticDatumGeoKey values in the range 1-1000 SHALL be obsolete EPSG/POSC Datum Codes | <tr><td bgcolor="lightgrey">Requirement</td><td>http://www.opengis.net/spec/GeoTIFF/0.0/GeodeticDatumGeoKey.obsolete<br/><i>GeodeticDatumGeoKey values in the range 1-1000 SHALL be obsolete EPSG/POSC Datum Codes</i></td></tr>
GeoTIFF Spec, Clause 6.3.2.2 | 5 | GeodeticDatumGeoKey |  | private | http://www.opengis.net/spec/GeoTIFF/0.0/GeodeticDatumGeoKey.private | GeodeticDatumGeoKey values in the range 32768-65535 SHALL be private | <tr><td bgcolor="lightgrey">Requirement</td><td>http://www.opengis.net/spec/GeoTIFF/0.0/GeodeticDatumGeoKey.private<br/><i>GeodeticDatumGeoKey values in the range 32768-65535 SHALL be private</i></td></tr>
GeoTIFF Spec, Clause 6.3.2.2 | 5 | GeodeticDatumGeoKey |  | reserved | http://www.opengis.net/spec/GeoTIFF/0.0/GeodeticDatumGeoKey.reserved | GeodeticDatumGeoKey values in the range 1001-5999 and 7000-32766 SHALL be reserved | <tr><td bgcolor="lightgrey">Requirement</td><td>http://www.opengis.net/spec/GeoTIFF/0.0/GeodeticDatumGeoKey.reserved<br/><i>GeodeticDatumGeoKey values in the range 1001-5999 and 7000-32766 SHALL be reserved</i></td></tr>
GeoTIFF Spec, Clause 6.3.2.2 | 5 | GeodeticDatumGeoKey |  | WGSDatum | http://www.opengis.net/spec/GeoTIFF/0.0/GeodeticDatumGeoKey.WGSDatum | GeodeticDatumGeoKey values in the range 6322-6327 SHALL be WGS Datum | <tr><td bgcolor="lightgrey">Requirement</td><td>http://www.opengis.net/spec/GeoTIFF/0.0/GeodeticDatumGeoKey.WGSDatum<br/><i>GeodeticDatumGeoKey values in the range 6322-6327 SHALL be WGS Datum</i></td></tr>
GeoTIFF Spec, Clause 2.4 | 6 | GeoDoubleParamsTag |  | count | http://www.opengis.net/spec/GeoTIFF/0.0/GeoDoubleParamsTag.count | The GeoDoubleParamsTag MAY hold any number of key parameters with type = double. (May not be necessary, the same as keyentry.count) | </table><h3 id="GeoDoubleParamsTag">Requirements Class GeoDoubleParamsTag</h3><table border="1" cellpadding="2"><tr><td colspan="2" bgcolor="lightgrey"><b>Requirements Class</b></td></tr><tr><td colspan="2">http://www.opengis.net/spec/GeoTIFF/0.0/GeoDoubleParamsTag</td></tr><tr><td bgcolor="lightgrey">Requirement</td><td>http://www.opengis.net/spec/GeoTIFF/0.0/GeoDoubleParamsTag.count<br/><i>The GeoDoubleParamsTag MAY hold any number of key parameters with type = double. (May not be necessary, the same as keyentry.count) </i></td></tr>
GeoTIFF Spec, Clause 2.4 | 6 | GeoDoubleParamsTag |  | ID | http://www.opengis.net/spec/GeoTIFF/0.0/GeoDoubleParamsTag.ID | The GeoDoubleParamsTag SHALL have ID = 34736 | <tr><td bgcolor="lightgrey">Requirement</td><td>http://www.opengis.net/spec/GeoTIFF/0.0/GeoDoubleParamsTag.ID<br/><i>The GeoDoubleParamsTag SHALL have ID = 34736</i></td></tr>
GeoTIFF Spec, Clause 2.4 | 6 | GeoDoubleParamsTag |  | type | http://www.opengis.net/spec/GeoTIFF/0.0/GeoDoubleParamsTag.type | The GeoDoubleParamsTag SHALL have type = DOUBLE (IEEE Double Precision) | <tr><td bgcolor="lightgrey">Requirement</td><td>http://www.opengis.net/spec/GeoTIFF/0.0/GeoDoubleParamsTag.type<br/><i>The GeoDoubleParamsTag SHALL have type = DOUBLE (IEEE Double Precision)</i></td></tr>
GeoTIFF Spec, Clause 2.72 | 7 | GeogAngularUnitsGeoKey | 40 | ID | http://www.opengis.net/spec/GeoTIFF/0.0/GeogAngularUnitsGeoKey.ID | The GeogAngularUnitsGeoKey SHALL have ID = 2054 | </table><h3 id="GeogAngularUnitsGeoKey">Requirements Class GeogAngularUnitsGeoKey</h3><table border="1" cellpadding="2"><tr><td colspan="2" bgcolor="lightgrey"><b>Requirements Class</b></td></tr><tr><td colspan="2">http://www.opengis.net/spec/GeoTIFF/0.0/GeogAngularUnitsGeoKey</td></tr><tr><td bgcolor="lightgrey">Requirement</td><td>http://www.opengis.net/spec/GeoTIFF/0.0/GeogAngularUnitsGeoKey.ID<br/><i>The GeogAngularUnitsGeoKey SHALL have ID = 2054</i></td></tr>
GeoTIFF Spec, Clause 2.72 | 7 | GeogAngularUnitsGeoKey | 40 | type | http://www.opengis.net/spec/GeoTIFF/0.0/GeogAngularUnitsGeoKey.type | The GeogAngularUnitsGeoKey SHALL have type = SHORT | <tr><td bgcolor="lightgrey">Requirement</td><td>http://www.opengis.net/spec/GeoTIFF/0.0/GeogAngularUnitsGeoKey.type<br/><i>The GeogAngularUnitsGeoKey SHALL have type = SHORT</i></td></tr>
GeoTIFF Spec, Clause 2.7.2 | 8 | GeogAngularUnitSizeGeoKey | 45 | ID | http://www.opengis.net/spec/GeoTIFF/0.0/GeogAngularUnitSizeGeoKey.ID | The GeogAngularUnitSizeGeoKey SHALL have ID = 2055 | </table><h3 id="GeogAngularUnitSizeGeoKey">Requirements Class GeogAngularUnitSizeGeoKey</h3><table border="1" cellpadding="2"><tr><td colspan="2" bgcolor="lightgrey"><b>Requirements Class</b></td></tr><tr><td colspan="2">http://www.opengis.net/spec/GeoTIFF/0.0/GeogAngularUnitSizeGeoKey</td></tr><tr><td bgcolor="lightgrey">Requirement</td><td>http://www.opengis.net/spec/GeoTIFF/0.0/GeogAngularUnitSizeGeoKey.ID<br/><i>The GeogAngularUnitSizeGeoKey SHALL have ID = 2055</i></td></tr>
GeoTIFF Spec, Clause 2.7.2 | 8 | GeogAngularUnitSizeGeoKey | 45 | type | http://www.opengis.net/spec/GeoTIFF/0.0/GeogAngularUnitSizeGeoKey.type | The GeogAngularUnitSizeGeoKey SHALL have type = DOUBLE | <tr><td bgcolor="lightgrey">Requirement</td><td>http://www.opengis.net/spec/GeoTIFF/0.0/GeogAngularUnitSizeGeoKey.type<br/><i>The GeogAngularUnitSizeGeoKey SHALL have type = DOUBLE</i></td></tr>
GeoTIFF Spec, Clause 2.7.2 | 8 | GeogAngularUnitSizeGeoKey | 45 | units | http://www.opengis.net/spec/GeoTIFF/0.0/GeogAngularUnitSizeGeoKey.units | The units of the GeogAngularUnitSizeGeoKey SHALL be radians | <tr><td bgcolor="lightgrey">Requirement</td><td>http://www.opengis.net/spec/GeoTIFF/0.0/GeogAngularUnitSizeGeoKey.units<br/><i>The units of the GeogAngularUnitSizeGeoKey SHALL be radians</i></td></tr>
GeoTIFF Spec, Clause 2.7.2 | 9 | GeogAzimuthUnitsGeoKey | 70 | ID | http://www.opengis.net/spec/GeoTIFF/0.0/GeogAzimuthUnitsGeoKey.ID | The GeogAzimuthUnitsGeoKey SHALL have ID = 2060 | </table><h3 id="GeogAzimuthUnitsGeoKey">Requirements Class GeogAzimuthUnitsGeoKey</h3><table border="1" cellpadding="2"><tr><td colspan="2" bgcolor="lightgrey"><b>Requirements Class</b></td></tr><tr><td colspan="2">http://www.opengis.net/spec/GeoTIFF/0.0/GeogAzimuthUnitsGeoKey</td></tr><tr><td bgcolor="lightgrey">Requirement</td><td>http://www.opengis.net/spec/GeoTIFF/0.0/GeogAzimuthUnitsGeoKey.ID<br/><i>The GeogAzimuthUnitsGeoKey SHALL have ID = 2060</i></td></tr>
GeoTIFF Spec, Clause 2.7.2 | 9 | GeogAzimuthUnitsGeoKey | 70 | type | http://www.opengis.net/spec/GeoTIFF/0.0/GeogAzimuthUnitsGeoKey.type | The GeogAzimuthUnitsGeoKey SHALL have type = SHORT | <tr><td bgcolor="lightgrey">Requirement</td><td>http://www.opengis.net/spec/GeoTIFF/0.0/GeogAzimuthUnitsGeoKey.type<br/><i>The GeogAzimuthUnitsGeoKey SHALL have type = SHORT</i></td></tr>
GeoTIFF Spec, Clause 2.72 | 10 | GeogCitationGeoKey | 10 | ID | http://www.opengis.net/spec/GeoTIFF/0.0/GeogCitationGeoKey.ID | The GeogCitationGeoKey SHALL have ID = 2049 | </table><h3 id="GeogCitationGeoKey">Requirements Class GeogCitationGeoKey</h3><table border="1" cellpadding="2"><tr><td colspan="2" bgcolor="lightgrey"><b>Requirements Class</b></td></tr><tr><td colspan="2">http://www.opengis.net/spec/GeoTIFF/0.0/GeogCitationGeoKey</td></tr><tr><td bgcolor="lightgrey">Requirement</td><td>http://www.opengis.net/spec/GeoTIFF/0.0/GeogCitationGeoKey.ID<br/><i>The GeogCitationGeoKey SHALL have ID = 2049</i></td></tr>
GeoTIFF Spec, Clause 2.72 | 10 | GeogCitationGeoKey | 10 | type | http://www.opengis.net/spec/GeoTIFF/0.0/GeogCitationGeoKey.type | The GeogCitationGeoKey SHALL have type = ASCII | <tr><td bgcolor="lightgrey">Requirement</td><td>http://www.opengis.net/spec/GeoTIFF/0.0/GeogCitationGeoKey.type<br/><i>The GeogCitationGeoKey SHALL have type = ASCII</i></td></tr>
GeoTIFF Spec, Clause 2.7.2 | 11 | GeogEllipsoidGeoKey | 50 | ID | http://www.opengis.net/spec/GeoTIFF/0.0/GeogEllipsoidGeoKey.ID | The GeogEllipsoidGeoKey SHALL have ID = 2056 | </table><h3 id="GeogEllipsoidGeoKey">Requirements Class GeogEllipsoidGeoKey</h3><table border="1" cellpadding="2"><tr><td colspan="2" bgcolor="lightgrey"><b>Requirements Class</b></td></tr><tr><td colspan="2">http://www.opengis.net/spec/GeoTIFF/0.0/GeogEllipsoidGeoKey</td></tr><tr><td bgcolor="lightgrey">Requirement</td><td>http://www.opengis.net/spec/GeoTIFF/0.0/GeogEllipsoidGeoKey.ID<br/><i>The GeogEllipsoidGeoKey SHALL have ID = 2056</i></td></tr>
GeoTIFF Spec, Clause 2.7.2 | 11 | GeogEllipsoidGeoKey | 50 | type | http://www.opengis.net/spec/GeoTIFF/0.0/GeogEllipsoidGeoKey.type | The GeogEllipsoidGeoKey SHALL have type = SHORT | <tr><td bgcolor="lightgrey">Requirement</td><td>http://www.opengis.net/spec/GeoTIFF/0.0/GeogEllipsoidGeoKey.type<br/><i>The GeogEllipsoidGeoKey SHALL have type = SHORT</i></td></tr>
GeoTIFF Spec, Clause 6.3.2.3 | 11 | GeogEllipsoidGeoKey | 50 | EPSGEllipsoid | http://www.opengis.net/spec/GeoTIFF/0.0/GeogEllipsoidGeoKey.EPSGEllipsoid | GeogEllipsoidGeoKey values in the range 7000-7999 SHALL be EPSG Ellipsoid Codes | <tr><td bgcolor="lightgrey">Requirement</td><td>http://www.opengis.net/spec/GeoTIFF/0.0/GeogEllipsoidGeoKey.EPSGEllipsoid<br/><i>GeogEllipsoidGeoKey values in the range 7000-7999 SHALL be EPSG Ellipsoid Codes</i></td></tr>
GeoTIFF Spec, Clause 6.3.2.3 | 11 | GeogEllipsoidGeoKey | 50 | obsolete | http://www.opengis.net/spec/GeoTIFF/0.0/GeogEllipsoidGeoKey.obsolete | GeogEllipsoidGeoKey values in the range 1-1000 SHALL be obsolete EPSG/POSC Datum Codes | <tr><td bgcolor="lightgrey">Requirement</td><td>http://www.opengis.net/spec/GeoTIFF/0.0/GeogEllipsoidGeoKey.obsolete<br/><i>GeogEllipsoidGeoKey values in the range 1-1000 SHALL be obsolete EPSG/POSC Datum Codes</i></td></tr>
GeoTIFF Spec, Clause 6.3.2.3 | 11 | GeogEllipsoidGeoKey | 50 | private | http://www.opengis.net/spec/GeoTIFF/0.0/GeogEllipsoidGeoKey.private | GeogEllipsoidGeoKey values in the range 32768-65535 SHALL be private | <tr><td bgcolor="lightgrey">Requirement</td><td>http://www.opengis.net/spec/GeoTIFF/0.0/GeogEllipsoidGeoKey.private<br/><i>GeogEllipsoidGeoKey values in the range 32768-65535 SHALL be private</i></td></tr>
GeoTIFF Spec, Clause 6.3.2.3 | 11 | GeogEllipsoidGeoKey | 50 | reserved | http://www.opengis.net/spec/GeoTIFF/0.0/GeogEllipsoidGeoKey.reserved | GeogEllipsoidGeoKey values in the range 1001-6999 and 8000-32766 SHALL be reserved | <tr><td bgcolor="lightgrey">Requirement</td><td>http://www.opengis.net/spec/GeoTIFF/0.0/GeogEllipsoidGeoKey.reserved<br/><i>GeogEllipsoidGeoKey values in the range 1001-6999 and 8000-32766 SHALL be reserved</i></td></tr>
GeoTIFF Spec, Clause 2.72 | 12 | GeogGeodeticDatumGeoKey | 15 | ID | http://www.opengis.net/spec/GeoTIFF/0.0/GeogGeodeticDatumGeoKey.ID | The GeogCitationGeoKey SHALL have ID = 2050 | </table><h3 id="GeogGeodeticDatumGeoKey">Requirements Class GeogGeodeticDatumGeoKey</h3><table border="1" cellpadding="2"><tr><td colspan="2" bgcolor="lightgrey"><b>Requirements Class</b></td></tr><tr><td colspan="2">http://www.opengis.net/spec/GeoTIFF/0.0/GeogGeodeticDatumGeoKey</td></tr><tr><td bgcolor="lightgrey">Requirement</td><td>http://www.opengis.net/spec/GeoTIFF/0.0/GeogGeodeticDatumGeoKey.ID<br/><i>The GeogCitationGeoKey SHALL have ID = 2050</i></td></tr>
GeoTIFF Spec, Clause 2.72 | 12 | GeogGeodeticDatumGeoKey | 15 | type | http://www.opengis.net/spec/GeoTIFF/0.0/GeogGeodeticDatumGeoKey.type | The GeogCitationGeoKey SHALL have type = SHORT | <tr><td bgcolor="lightgrey">Requirement</td><td>http://www.opengis.net/spec/GeoTIFF/0.0/GeogGeodeticDatumGeoKey.type<br/><i>The GeogCitationGeoKey SHALL have type = SHORT</i></td></tr>
GeoTIFF Spec, Clause 2.7.2 | 13 | GeogInvFlatteningGeoKey | 65 | ID | http://www.opengis.net/spec/GeoTIFF/0.0/GeogInvFlatteningGeoKey.ID | The GeogInvFlatteningGeoKey SHALL have ID = 2059 | </table><h3 id="GeogInvFlatteningGeoKey">Requirements Class GeogInvFlatteningGeoKey</h3><table border="1" cellpadding="2"><tr><td colspan="2" bgcolor="lightgrey"><b>Requirements Class</b></td></tr><tr><td colspan="2">http://www.opengis.net/spec/GeoTIFF/0.0/GeogInvFlatteningGeoKey</td></tr><tr><td bgcolor="lightgrey">Requirement</td><td>http://www.opengis.net/spec/GeoTIFF/0.0/GeogInvFlatteningGeoKey.ID<br/><i>The GeogInvFlatteningGeoKey SHALL have ID = 2059</i></td></tr>
GeoTIFF Spec, Clause 2.7.2 | 13 | GeogInvFlatteningGeoKey | 65 | type | http://www.opengis.net/spec/GeoTIFF/0.0/GeogInvFlatteningGeoKey.type | The GeogInvFlatteningGeoKey SHALL have type = DOUBLE | <tr><td bgcolor="lightgrey">Requirement</td><td>http://www.opengis.net/spec/GeoTIFF/0.0/GeogInvFlatteningGeoKey.type<br/><i>The GeogInvFlatteningGeoKey SHALL have type = DOUBLE</i></td></tr>
GeoTIFF Spec, Clause 2.72 | 14 | GeogLinearUnitsGeoKey | 30 | ID | http://www.opengis.net/spec/GeoTIFF/0.0/GeogLinearUnitsGeoKey.ID | The GeogLinearUnitsGeoKey SHALL have ID = 2052 | </table><h3 id="GeogLinearUnitsGeoKey">Requirements Class GeogLinearUnitsGeoKey</h3><table border="1" cellpadding="2"><tr><td colspan="2" bgcolor="lightgrey"><b>Requirements Class</b></td></tr><tr><td colspan="2">http://www.opengis.net/spec/GeoTIFF/0.0/GeogLinearUnitsGeoKey</td></tr><tr><td bgcolor="lightgrey">Requirement</td><td>http://www.opengis.net/spec/GeoTIFF/0.0/GeogLinearUnitsGeoKey.ID<br/><i>The GeogLinearUnitsGeoKey SHALL have ID = 2052</i></td></tr>
GeoTIFF Spec, Clause 2.72 | 14 | GeogLinearUnitsGeoKey | 30 | type | http://www.opengis.net/spec/GeoTIFF/0.0/GeogLinearUnitsGeoKey.type | The GeogLinearUnitsGeoKey SHALL have type = DOUBLE | <tr><td bgcolor="lightgrey">Requirement</td><td>http://www.opengis.net/spec/GeoTIFF/0.0/GeogLinearUnitsGeoKey.type<br/><i>The GeogLinearUnitsGeoKey SHALL have type = DOUBLE</i></td></tr>
GeoTIFF Spec, Clause 6.3.1.3 | 14 | GeogLinearUnitsGeoKey | 30 | angular | http://www.opengis.net/spec/GeoTIFF/0.0/GeogLinearUnitsGeoKey.angular | GeogLinearUnitsGeoKey values in the range 9100-9199 SHALL be EPSG angular units | <tr><td bgcolor="lightgrey">Requirement</td><td>http://www.opengis.net/spec/GeoTIFF/0.0/GeogLinearUnitsGeoKey.angular<br/><i>GeogLinearUnitsGeoKey values in the range 9100-9199 SHALL be EPSG angular units</i></td></tr>
GeoTIFF Spec, Clause 6.3.1.3 | 14 | GeogLinearUnitsGeoKey | 30 | linear | http://www.opengis.net/spec/GeoTIFF/0.0/GeogLinearUnitsGeoKey.linear | GeogLinearUnitsGeoKey values in the range 9000-9099 SHALL be EPSG linear units | <tr><td bgcolor="lightgrey">Requirement</td><td>http://www.opengis.net/spec/GeoTIFF/0.0/GeogLinearUnitsGeoKey.linear<br/><i>GeogLinearUnitsGeoKey values in the range 9000-9099 SHALL be EPSG linear units</i></td></tr>
GeoTIFF Spec, Clause 6.3.1.3 | 14 | GeogLinearUnitsGeoKey | 30 | obsolete | http://www.opengis.net/spec/GeoTIFF/0.0/GeogLinearUnitsGeoKey.obsolete | GeogLinearUnitsGeoKey values in the range 1-2000 SHALL be obsolete GeoTIFF Codes | <tr><td bgcolor="lightgrey">Requirement</td><td>http://www.opengis.net/spec/GeoTIFF/0.0/GeogLinearUnitsGeoKey.obsolete<br/><i>GeogLinearUnitsGeoKey values in the range 1-2000 SHALL be obsolete GeoTIFF Codes</i></td></tr>
GeoTIFF Spec, Clause 6.3.1.3 | 14 | GeogLinearUnitsGeoKey | 30 | private | http://www.opengis.net/spec/GeoTIFF/0.0/GeogLinearUnitsGeoKey.private | GeogLinearUnitsGeoKey values in the range 32768-65535 SHALL be private | <tr><td bgcolor="lightgrey">Requirement</td><td>http://www.opengis.net/spec/GeoTIFF/0.0/GeogLinearUnitsGeoKey.private<br/><i>GeogLinearUnitsGeoKey values in the range 32768-65535 SHALL be private</i></td></tr>
GeoTIFF Spec, Clause 6.3.1.3 | 14 | GeogLinearUnitsGeoKey | 30 | reserved | http://www.opengis.net/spec/GeoTIFF/0.0/GeogLinearUnitsGeoKey.reserved | GeogLinearUnitsGeoKey values in the range 2001-8999 SHALL be reserved | <tr><td bgcolor="lightgrey">Requirement</td><td>http://www.opengis.net/spec/GeoTIFF/0.0/GeogLinearUnitsGeoKey.reserved<br/><i>GeogLinearUnitsGeoKey values in the range 2001-8999 SHALL be reserved</i></td></tr>
GeoTIFF Spec, Clause 2.72 | 15 | GeogLinearUnitSizeGeoKey | 35 | ID | http://www.opengis.net/spec/GeoTIFF/0.0/GeogLinearUnitSizeGeoKey.ID | The GeogLinearUnitSizeGeoKey SHALL have ID = 2053 | </table><h3 id="GeogLinearUnitSizeGeoKey">Requirements Class GeogLinearUnitSizeGeoKey</h3><table border="1" cellpadding="2"><tr><td colspan="2" bgcolor="lightgrey"><b>Requirements Class</b></td></tr><tr><td colspan="2">http://www.opengis.net/spec/GeoTIFF/0.0/GeogLinearUnitSizeGeoKey</td></tr><tr><td bgcolor="lightgrey">Requirement</td><td>http://www.opengis.net/spec/GeoTIFF/0.0/GeogLinearUnitSizeGeoKey.ID<br/><i>The GeogLinearUnitSizeGeoKey SHALL have ID = 2053</i></td></tr>
GeoTIFF Spec, Clause 2.72 | 15 | GeogLinearUnitSizeGeoKey | 35 | type | http://www.opengis.net/spec/GeoTIFF/0.0/GeogLinearUnitSizeGeoKey.type | The GeogLinearUnitSizeGeoKey SHALL have type = DOUBLE | <tr><td bgcolor="lightgrey">Requirement</td><td>http://www.opengis.net/spec/GeoTIFF/0.0/GeogLinearUnitSizeGeoKey.type<br/><i>The GeogLinearUnitSizeGeoKey SHALL have type = DOUBLE</i></td></tr>
GeoTIFF Spec, Clause 2.72 | 15 | GeogLinearUnitSizeGeoKey | 35 | units | http://www.opengis.net/spec/GeoTIFF/0.0/GeogLinearUnitSizeGeoKey.units | The units of the GeogLinearUnitSizeGeoKey SHALL be meters | <tr><td bgcolor="lightgrey">Requirement</td><td>http://www.opengis.net/spec/GeoTIFF/0.0/GeogLinearUnitSizeGeoKey.units<br/><i>The units of the GeogLinearUnitSizeGeoKey SHALL be meters</i></td></tr>
GeoTIFF Spec, Clause 2.72 | 16 | GeogPrimeMeridianGeoKey | 20 | ID | http://www.opengis.net/spec/GeoTIFF/0.0/GeogPrimeMeridianGeoKey.ID | The GeogPrimeMeridianGeoKey SHALL have ID = 2051 | </table><h3 id="GeogPrimeMeridianGeoKey">Requirements Class GeogPrimeMeridianGeoKey</h3><table border="1" cellpadding="2"><tr><td colspan="2" bgcolor="lightgrey"><b>Requirements Class</b></td></tr><tr><td colspan="2">http://www.opengis.net/spec/GeoTIFF/0.0/GeogPrimeMeridianGeoKey</td></tr><tr><td bgcolor="lightgrey">Requirement</td><td>http://www.opengis.net/spec/GeoTIFF/0.0/GeogPrimeMeridianGeoKey.ID<br/><i>The GeogPrimeMeridianGeoKey SHALL have ID = 2051</i></td></tr>
GeoTIFF Spec, Clause 2.72 | 16 | GeogPrimeMeridianGeoKey | 20 | type | http://www.opengis.net/spec/GeoTIFF/0.0/GeogPrimeMeridianGeoKey.type | The GeogPrimeMeridianGeoKey SHALL have type = SHORT | <tr><td bgcolor="lightgrey">Requirement</td><td>http://www.opengis.net/spec/GeoTIFF/0.0/GeogPrimeMeridianGeoKey.type<br/><i>The GeogPrimeMeridianGeoKey SHALL have type = SHORT</i></td></tr>
GeoTIFF Spec, Clause 6.3.2.4 | 16 | GeogPrimeMeridianGeoKey | 20 | EPSGEllipsoid | http://www.opengis.net/spec/GeoTIFF/0.0/GeogPrimeMeridianGeoKey.EPSGEllipsoid | GeogPrimeMeridianGeoKey values in the range 8000-8999 SHALL be EPSG Prime Meridian Codes | <tr><td bgcolor="lightgrey">Requirement</td><td>http://www.opengis.net/spec/GeoTIFF/0.0/GeogPrimeMeridianGeoKey.EPSGEllipsoid<br/><i>GeogPrimeMeridianGeoKey values in the range 8000-8999 SHALL be EPSG Prime Meridian Codes</i></td></tr>
GeoTIFF Spec, Clause 6.3.2.4 | 16 | GeogPrimeMeridianGeoKey | 20 | obsolete | http://www.opengis.net/spec/GeoTIFF/0.0/GeogPrimeMeridianGeoKey.obsolete | GeogPrimeMeridianGeoKey values in the range 1-100 SHALL be obsolete EPSG/POSC Datum Codes | <tr><td bgcolor="lightgrey">Requirement</td><td>http://www.opengis.net/spec/GeoTIFF/0.0/GeogPrimeMeridianGeoKey.obsolete<br/><i>GeogPrimeMeridianGeoKey values in the range 1-100 SHALL be obsolete EPSG/POSC Datum Codes</i></td></tr>
GeoTIFF Spec, Clause 6.3.2.4 | 16 | GeogPrimeMeridianGeoKey | 20 | private | http://www.opengis.net/spec/GeoTIFF/0.0/GeogPrimeMeridianGeoKey.private | GeogPrimeMeridianGeoKey values in the range 32768-65535 SHALL be private | <tr><td bgcolor="lightgrey">Requirement</td><td>http://www.opengis.net/spec/GeoTIFF/0.0/GeogPrimeMeridianGeoKey.private<br/><i>GeogPrimeMeridianGeoKey values in the range 32768-65535 SHALL be private</i></td></tr>
GeoTIFF Spec, Clause 6.3.2.4 | 16 | GeogPrimeMeridianGeoKey | 20 | reserved | http://www.opengis.net/spec/GeoTIFF/0.0/GeogPrimeMeridianGeoKey.reserved | GeogPrimeMeridianGeoKey values in the range 101-7999 and 9000-32766 SHALL be reserved | <tr><td bgcolor="lightgrey">Requirement</td><td>http://www.opengis.net/spec/GeoTIFF/0.0/GeogPrimeMeridianGeoKey.reserved<br/><i>GeogPrimeMeridianGeoKey values in the range 101-7999 and 9000-32766 SHALL be reserved</i></td></tr>
GeoTIFF Spec, Clause 2.72 | 17 | GeogPrimeMeridianLongGeoKey | 25 | ID | http://www.opengis.net/spec/GeoTIFF/0.0/GeogPrimeMeridianLongGeoKey.ID | The GeogPrimeMeridianLongGeoKey SHALL have ID = 2061 | </table><h3 id="GeogPrimeMeridianLongGeoKey">Requirements Class GeogPrimeMeridianLongGeoKey</h3><table border="1" cellpadding="2"><tr><td colspan="2" bgcolor="lightgrey"><b>Requirements Class</b></td></tr><tr><td colspan="2">http://www.opengis.net/spec/GeoTIFF/0.0/GeogPrimeMeridianLongGeoKey</td></tr><tr><td bgcolor="lightgrey">Requirement</td><td>http://www.opengis.net/spec/GeoTIFF/0.0/GeogPrimeMeridianLongGeoKey.ID<br/><i>The GeogPrimeMeridianLongGeoKey SHALL have ID = 2061</i></td></tr>
GeoTIFF Spec, Clause 2.72 | 17 | GeogPrimeMeridianLongGeoKey | 25 | type | http://www.opengis.net/spec/GeoTIFF/0.0/GeogPrimeMeridianLongGeoKey.type | The GeogPrimeMeridianLongGeoKey SHALL have type = DOUBLE | <tr><td bgcolor="lightgrey">Requirement</td><td>http://www.opengis.net/spec/GeoTIFF/0.0/GeogPrimeMeridianLongGeoKey.type<br/><i>The GeogPrimeMeridianLongGeoKey SHALL have type = DOUBLE</i></td></tr>
GeoTIFF Spec, Clause 2.72 | 17 | GeogPrimeMeridianLongGeoKey | 25 | units | http://www.opengis.net/spec/GeoTIFF/0.0/GeogPrimeMeridianLongGeoKey.units | The GeogPrimeMeridianLongGeoKey SHALL have units = GeogAngularUnits | <tr><td bgcolor="lightgrey">Requirement</td><td>http://www.opengis.net/spec/GeoTIFF/0.0/GeogPrimeMeridianLongGeoKey.units<br/><i>The GeogPrimeMeridianLongGeoKey SHALL have units = GeogAngularUnits</i></td></tr>
GeoTIFF Spec, Clause 2.72 | 18 | GeographicTypeGeoKey | 5 | ID | http://www.opengis.net/spec/GeoTIFF/0.0/GeographicTypeGeoKey.ID | The GeographicTypeGeoKey SHALL have ID = 2048 | </table><h3 id="GeographicTypeGeoKey">Requirements Class GeographicTypeGeoKey</h3><table border="1" cellpadding="2"><tr><td colspan="2" bgcolor="lightgrey"><b>Requirements Class</b></td></tr><tr><td colspan="2">http://www.opengis.net/spec/GeoTIFF/0.0/GeographicTypeGeoKey</td></tr><tr><td bgcolor="lightgrey">Requirement</td><td>http://www.opengis.net/spec/GeoTIFF/0.0/GeographicTypeGeoKey.ID<br/><i>The GeographicTypeGeoKey SHALL have ID = 2048</i></td></tr>
GeoTIFF Spec, Clause 2.72 | 18 | GeographicTypeGeoKey | 5 | type | http://www.opengis.net/spec/GeoTIFF/0.0/GeographicTypeGeoKey.type | The GeographicTypeGeoKey SHALL have type = SHORT | <tr><td bgcolor="lightgrey">Requirement</td><td>http://www.opengis.net/spec/GeoTIFF/0.0/GeographicTypeGeoKey.type<br/><i>The GeographicTypeGeoKey SHALL have type = SHORT</i></td></tr>
GeoTIFF Spec, Clause 6.3.2.1 | 18 | GeographicTypeGeoKey | 5 | EPSGDatum | http://www.opengis.net/spec/GeoTIFF/0.0/GeographicTypeGeoKey.EPSGDatum | GeographicTypeGeoKey values in the range 4200-4999 SHALL be EPSG GCS Based on EPSG Datum | <tr><td bgcolor="lightgrey">Requirement</td><td>http://www.opengis.net/spec/GeoTIFF/0.0/GeographicTypeGeoKey.EPSGDatum<br/><i>GeographicTypeGeoKey values in the range 4200-4999 SHALL be EPSG GCS Based on EPSG Datum</i></td></tr>
GeoTIFF Spec, Clause 6.3.2.1 | 18 | GeographicTypeGeoKey | 5 | EPSGEllipsoid | http://www.opengis.net/spec/GeoTIFF/0.0/GeographicTypeGeoKey.EPSGEllipsoid | GeographicTypeGeoKey values in the range 4000-4199 SHALL be EPSG GCS Based on Ellipsoid only | <tr><td bgcolor="lightgrey">Requirement</td><td>http://www.opengis.net/spec/GeoTIFF/0.0/GeographicTypeGeoKey.EPSGEllipsoid<br/><i>GeographicTypeGeoKey values in the range 4000-4199 SHALL be EPSG GCS Based on Ellipsoid only</i></td></tr>
GeoTIFF Spec, Clause 6.3.2.1 | 18 | GeographicTypeGeoKey | 5 | obsolete | http://www.opengis.net/spec/GeoTIFF/0.0/GeographicTypeGeoKey.obsolete | GeographicTypeGeoKey values in the range 1-1000 SHALL be obsolete EPSG/POSC Geographic Codes | <tr><td bgcolor="lightgrey">Requirement</td><td>http://www.opengis.net/spec/GeoTIFF/0.0/GeographicTypeGeoKey.obsolete<br/><i>GeographicTypeGeoKey values in the range 1-1000 SHALL be obsolete EPSG/POSC Geographic Codes</i></td></tr>
GeoTIFF Spec, Clause 6.3.2.1 | 18 | GeographicTypeGeoKey | 5 | private | http://www.opengis.net/spec/GeoTIFF/0.0/GeographicTypeGeoKey.private | GeographicTypeGeoKey values in the range 32768-65535 SHALL be private | <tr><td bgcolor="lightgrey">Requirement</td><td>http://www.opengis.net/spec/GeoTIFF/0.0/GeographicTypeGeoKey.private<br/><i>GeographicTypeGeoKey values in the range 32768-65535 SHALL be private</i></td></tr>
GeoTIFF Spec, Clause 6.3.2.1 | 18 | GeographicTypeGeoKey | 5 | reserved | http://www.opengis.net/spec/GeoTIFF/0.0/GeographicTypeGeoKey.reserved | GeographicTypeGeoKey values in the range 1001-3999 and 5000-32766 SHALL be reserved | <tr><td bgcolor="lightgrey">Requirement</td><td>http://www.opengis.net/spec/GeoTIFF/0.0/GeographicTypeGeoKey.reserved<br/><i>GeographicTypeGeoKey values in the range 1001-3999 and 5000-32766 SHALL be reserved</i></td></tr>
GeoTIFF Spec, Clause 2.7.2 | 19 | GeogSemiMajorAxisGeoKey | 55 | ID | http://www.opengis.net/spec/GeoTIFF/0.0/GeogSemiMajorAxisGeoKey.ID | The GeogSemiMajorAxisGeoKey SHALL have ID = 2057 | </table><h3 id="GeogSemiMajorAxisGeoKey">Requirements Class GeogSemiMajorAxisGeoKey</h3><table border="1" cellpadding="2"><tr><td colspan="2" bgcolor="lightgrey"><b>Requirements Class</b></td></tr><tr><td colspan="2">http://www.opengis.net/spec/GeoTIFF/0.0/GeogSemiMajorAxisGeoKey</td></tr><tr><td bgcolor="lightgrey">Requirement</td><td>http://www.opengis.net/spec/GeoTIFF/0.0/GeogSemiMajorAxisGeoKey.ID<br/><i>The GeogSemiMajorAxisGeoKey SHALL have ID = 2057</i></td></tr>
GeoTIFF Spec, Clause 2.7.2 | 19 | GeogSemiMajorAxisGeoKey | 55 | type | http://www.opengis.net/spec/GeoTIFF/0.0/GeogSemiMajorAxisGeoKey.type | The GeogSemiMajorAxisGeoKey SHALL have type = DOUBLE | <tr><td bgcolor="lightgrey">Requirement</td><td>http://www.opengis.net/spec/GeoTIFF/0.0/GeogSemiMajorAxisGeoKey.type<br/><i>The GeogSemiMajorAxisGeoKey SHALL have type = DOUBLE</i></td></tr>
GeoTIFF Spec, Clause 2.7.2 | 19 | GeogSemiMajorAxisGeoKey | 55 | units | http://www.opengis.net/spec/GeoTIFF/0.0/GeogSemiMajorAxisGeoKey.units | The units of the GeogSemiMajorAxisGeoKey SHALL be Geocentric CS linear Units | <tr><td bgcolor="lightgrey">Requirement</td><td>http://www.opengis.net/spec/GeoTIFF/0.0/GeogSemiMajorAxisGeoKey.units<br/><i>The units of the GeogSemiMajorAxisGeoKey SHALL be Geocentric CS linear Units</i></td></tr>
GeoTIFF Spec, Clause 2.7.2 | 20 | GeogSemiMinorAxisGeoKey | 60 | ID | http://www.opengis.net/spec/GeoTIFF/0.0/GeogSemiMinorAxisGeoKey.ID | The GeogSemiMinorAxisGeoKey SHALL have ID = 2058 | </table><h3 id="GeogSemiMinorAxisGeoKey">Requirements Class GeogSemiMinorAxisGeoKey</h3><table border="1" cellpadding="2"><tr><td colspan="2" bgcolor="lightgrey"><b>Requirements Class</b></td></tr><tr><td colspan="2">http://www.opengis.net/spec/GeoTIFF/0.0/GeogSemiMinorAxisGeoKey</td></tr><tr><td bgcolor="lightgrey">Requirement</td><td>http://www.opengis.net/spec/GeoTIFF/0.0/GeogSemiMinorAxisGeoKey.ID<br/><i>The GeogSemiMinorAxisGeoKey SHALL have ID = 2058</i></td></tr>
GeoTIFF Spec, Clause 2.7.2 | 20 | GeogSemiMinorAxisGeoKey | 60 | type | http://www.opengis.net/spec/GeoTIFF/0.0/GeogSemiMinorAxisGeoKey.type | The GeogSemiMinorAxisGeoKey SHALL have type = DOUBLE | <tr><td bgcolor="lightgrey">Requirement</td><td>http://www.opengis.net/spec/GeoTIFF/0.0/GeogSemiMinorAxisGeoKey.type<br/><i>The GeogSemiMinorAxisGeoKey SHALL have type = DOUBLE</i></td></tr>
GeoTIFF Spec, Clause 2.7.2 | 20 | GeogSemiMinorAxisGeoKey | 60 | units | http://www.opengis.net/spec/GeoTIFF/0.0/GeogSemiMinorAxisGeoKey.units | The units of the GeogSemiMinorAxisGeoKey HALL be Geocentric CS linear Units | <tr><td bgcolor="lightgrey">Requirement</td><td>http://www.opengis.net/spec/GeoTIFF/0.0/GeogSemiMinorAxisGeoKey.units<br/><i>The units of the GeogSemiMinorAxisGeoKey HALL be Geocentric CS linear Units</i></td></tr>
GeoTIFF Spec, Clause 2.72 | 21 | GeoKeyRange |  | configuration | http://www.opengis.net/spec/GeoTIFF/0.0/GeoKeyRange.configuration | GeoKey ID's in the range 1024-2047 SHALL be GeoTIFF Configuration Keys | </table><h3 id="GeoKeyRange">Requirements Class GeoKeyRange</h3><table border="1" cellpadding="2"><tr><td colspan="2" bgcolor="lightgrey"><b>Requirements Class</b></td></tr><tr><td colspan="2">http://www.opengis.net/spec/GeoTIFF/0.0/GeoKeyRange</td></tr><tr><td bgcolor="lightgrey">Requirement</td><td>http://www.opengis.net/spec/GeoTIFF/0.0/GeoKeyRange.configuration<br/><i>GeoKey ID's in the range 1024-2047 SHALL be GeoTIFF Configuration Keys</i></td></tr>
GeoTIFF Spec, Clause 2.72 | 21 | GeoKeyRange |  | geographic | http://www.opengis.net/spec/GeoTIFF/0.0/GeoKeyRange.geographic | GeoKey ID's in the range 2048-3071 SHALL be Geographic/Geocentric Coordinate System Parameter Keys | <tr><td bgcolor="lightgrey">Requirement</td><td>http://www.opengis.net/spec/GeoTIFF/0.0/GeoKeyRange.geographic<br/><i>GeoKey ID's in the range 2048-3071 SHALL be Geographic/Geocentric Coordinate System Parameter Keys</i></td></tr>
GeoTIFF Spec, Clause 2.72 | 21 | GeoKeyRange |  | projected | http://www.opengis.net/spec/GeoTIFF/0.0/GeoKeyRange.projected | GeoKey ID's in the range 3072-4095 SHALL be Projected Coordinate System Parameter Keys | <tr><td bgcolor="lightgrey">Requirement</td><td>http://www.opengis.net/spec/GeoTIFF/0.0/GeoKeyRange.projected<br/><i>GeoKey ID's in the range 3072-4095 SHALL be Projected Coordinate System Parameter Keys</i></td></tr>
GeoTIFF Spec, Clause 2.72 | 21 | GeoKeyRange |  | reserved | http://www.opengis.net/spec/GeoTIFF/0.0/GeoKeyRange.reserved | GeoKey ID's in the range 0-1023 and 5120-32767 SHALL be reserved | <tr><td bgcolor="lightgrey">Requirement</td><td>http://www.opengis.net/spec/GeoTIFF/0.0/GeoKeyRange.reserved<br/><i>GeoKey ID's in the range 0-1023 and 5120-32767 SHALL be reserved</i></td></tr>
GeoTIFF Spec, Clause 2.72 | 21 | GeoKeyRange |  | reserved | http://www.opengis.net/spec/GeoTIFF/0.0/GeoKeyRange.reserved | GeoKey ID's in the range 4096-5119 SHALL be Vertical Coordinate System Parameter Keys | <tr><td bgcolor="lightgrey">Requirement</td><td>http://www.opengis.net/spec/GeoTIFF/0.0/GeoKeyRange.reserved<br/><i>GeoKey ID's in the range 4096-5119 SHALL be Vertical Coordinate System Parameter Keys</i></td></tr>
GeoTIFF Spec, Clause 2.72 | 21 | GeoKeyRange |  | reserved | http://www.opengis.net/spec/GeoTIFF/0.0/GeoKeyRange.reserved | GeoKey ID's in the range 32768-65535 SHALL be for private use | <tr><td bgcolor="lightgrey">Requirement</td><td>http://www.opengis.net/spec/GeoTIFF/0.0/GeoKeyRange.reserved<br/><i>GeoKey ID's in the range 32768-65535 SHALL be for private use</i></td></tr>
GeoTIFF Spec, Clause 2.72 | 22 | GTCitationGeoKey | 15 | ID | http://www.opengis.net/spec/GeoTIFF/0.0/GTCitationGeoKey.ID | The GTCitationGeoKey SHALL have ID = 1026 | </table><h3 id="GTCitationGeoKey">Requirements Class GTCitationGeoKey</h3><table border="1" cellpadding="2"><tr><td colspan="2" bgcolor="lightgrey"><b>Requirements Class</b></td></tr><tr><td colspan="2">http://www.opengis.net/spec/GeoTIFF/0.0/GTCitationGeoKey</td></tr><tr><td bgcolor="lightgrey">Requirement</td><td>http://www.opengis.net/spec/GeoTIFF/0.0/GTCitationGeoKey.ID<br/><i>The GTCitationGeoKey SHALL have ID = 1026</i></td></tr>
GeoTIFF Spec, Clause 2.72 | 22 | GTCitationGeoKey | 15 | type | http://www.opengis.net/spec/GeoTIFF/0.0/GTCitationGeoKey.type | The GTCitationGeoKey SHALL have type = ASCII | <tr><td bgcolor="lightgrey">Requirement</td><td>http://www.opengis.net/spec/GeoTIFF/0.0/GTCitationGeoKey.type<br/><i>The GTCitationGeoKey SHALL have type = ASCII</i></td></tr>
GeoTIFF Spec, Clause 2.72 | 23 | GTModelTypeGeoKey | 5 | ID | http://www.opengis.net/spec/GeoTIFF/0.0/GTModelTypeGeoKey.ID | The GTModelTypeGeoKey SHALL have ID = 1024 | </table><h3 id="GTModelTypeGeoKey">Requirements Class GTModelTypeGeoKey</h3><table border="1" cellpadding="2"><tr><td colspan="2" bgcolor="lightgrey"><b>Requirements Class</b></td></tr><tr><td colspan="2">http://www.opengis.net/spec/GeoTIFF/0.0/GTModelTypeGeoKey</td></tr><tr><td bgcolor="lightgrey">Requirement</td><td>http://www.opengis.net/spec/GeoTIFF/0.0/GTModelTypeGeoKey.ID<br/><i>The GTModelTypeGeoKey SHALL have ID = 1024</i></td></tr>
GeoTIFF Spec, Clause 2.72 | 23 | GTModelTypeGeoKey | 5 | type | http://www.opengis.net/spec/GeoTIFF/0.0/GTModelTypeGeoKey.type | The GTModelTypeGeoKey SHALL have type = SHORT | <tr><td bgcolor="lightgrey">Requirement</td><td>http://www.opengis.net/spec/GeoTIFF/0.0/GTModelTypeGeoKey.type<br/><i>The GTModelTypeGeoKey SHALL have type = SHORT</i></td></tr>
GeoTIFF Spec, Clause 6.3.1.1 | 23 | GTModelTypeGeoKey | 5 | geocentric | http://www.opengis.net/spec/GeoTIFF/0.0/GTModelTypeGeoKey.geocentric | A value of 3 for the GTModelTypeGeoKey SHALL indicate a geocentric(X,Y,Z) coordinate system | <tr><td bgcolor="lightgrey">Requirement</td><td>http://www.opengis.net/spec/GeoTIFF/0.0/GTModelTypeGeoKey.geocentric<br/><i>A value of 3 for the GTModelTypeGeoKey SHALL indicate a geocentric(X,Y,Z) coordinate system </i></td></tr>
GeoTIFF Spec, Clause 6.3.1.1 | 23 | GTModelTypeGeoKey | 5 | geographic | http://www.opengis.net/spec/GeoTIFF/0.0/GTModelTypeGeoKey.geographic | A value of 2 for the GTModelTypeGeoKey SHALL indicate a geographic latitude-longitude coordinate system | <tr><td bgcolor="lightgrey">Requirement</td><td>http://www.opengis.net/spec/GeoTIFF/0.0/GTModelTypeGeoKey.geographic<br/><i>A value of 2 for the GTModelTypeGeoKey SHALL indicate a geographic latitude-longitude coordinate system </i></td></tr>
GeoTIFF Spec, Clause 6.3.1.1 | 23 | GTModelTypeGeoKey | 5 | private | http://www.opengis.net/spec/GeoTIFF/0.0/GTModelTypeGeoKey.private | GTModelTypeGeoKey values in the range 32768-65535 SHALL be private | <tr><td bgcolor="lightgrey">Requirement</td><td>http://www.opengis.net/spec/GeoTIFF/0.0/GTModelTypeGeoKey.private<br/><i>GTModelTypeGeoKey values in the range 32768-65535 SHALL be private</i></td></tr>
GeoTIFF Spec, Clause 6.3.1.1 | 23 | GTModelTypeGeoKey | 5 | projected | http://www.opengis.net/spec/GeoTIFF/0.0/GTModelTypeGeoKey.projected | A value of 1 for the GTModelTypeGeoKey SHALL indicate a projected coordinate system | <tr><td bgcolor="lightgrey">Requirement</td><td>http://www.opengis.net/spec/GeoTIFF/0.0/GTModelTypeGeoKey.projected<br/><i>A value of 1 for the GTModelTypeGeoKey SHALL indicate a projected coordinate system </i></td></tr>
GeoTIFF Spec, Clause 6.3.1.1 | 23 | GTModelTypeGeoKey | 5 | reserved | http://www.opengis.net/spec/GeoTIFF/0.0/GTModelTypeGeoKey.reserved | GTModelTypeGeoKey values in the range 1-32766 SHALL be reserved | <tr><td bgcolor="lightgrey">Requirement</td><td>http://www.opengis.net/spec/GeoTIFF/0.0/GTModelTypeGeoKey.reserved<br/><i>GTModelTypeGeoKey values in the range 1-32766 SHALL be reserved</i></td></tr>
GeoTIFF Spec, Clause 2.72 | 24 | GTRasterTypeGeoKey | 10 | ID | http://www.opengis.net/spec/GeoTIFF/0.0/GTRasterTypeGeoKey.ID | The GTModelTypeGeoKey SHALL have ID = 1025 | </table><h3 id="GTRasterTypeGeoKey">Requirements Class GTRasterTypeGeoKey</h3><table border="1" cellpadding="2"><tr><td colspan="2" bgcolor="lightgrey"><b>Requirements Class</b></td></tr><tr><td colspan="2">http://www.opengis.net/spec/GeoTIFF/0.0/GTRasterTypeGeoKey</td></tr><tr><td bgcolor="lightgrey">Requirement</td><td>http://www.opengis.net/spec/GeoTIFF/0.0/GTRasterTypeGeoKey.ID<br/><i>The GTModelTypeGeoKey SHALL have ID = 1025</i></td></tr>
GeoTIFF Spec, Clause 2.72 | 24 | GTRasterTypeGeoKey | 10 | type | http://www.opengis.net/spec/GeoTIFF/0.0/GTRasterTypeGeoKey.type | The GTModelTypeGeoKey SHALL have type = SHORT | <tr><td bgcolor="lightgrey">Requirement</td><td>http://www.opengis.net/spec/GeoTIFF/0.0/GTRasterTypeGeoKey.type<br/><i>The GTModelTypeGeoKey SHALL have type = SHORT</i></td></tr>
GeoTIFF Spec, Clause 6.3.1.1 | 24 | GTRasterTypeGeoKey | 10 | private | http://www.opengis.net/spec/GeoTIFF/0.0/GTRasterTypeGeoKey.private | GTRasterTypeGeoKey values in the range 32768-65535 SHALL be private | <tr><td bgcolor="lightgrey">Requirement</td><td>http://www.opengis.net/spec/GeoTIFF/0.0/GTRasterTypeGeoKey.private<br/><i>GTRasterTypeGeoKey values in the range 32768-65535 SHALL be private</i></td></tr>
GeoTIFF Spec, Clause 6.3.1.1 | 24 | GTRasterTypeGeoKey | 10 | reserved | http://www.opengis.net/spec/GeoTIFF/0.0/GTRasterTypeGeoKey.reserved | GTRasterTypeGeoKey values in the range 1-32766 SHALL be reserved | <tr><td bgcolor="lightgrey">Requirement</td><td>http://www.opengis.net/spec/GeoTIFF/0.0/GTRasterTypeGeoKey.reserved<br/><i>GTRasterTypeGeoKey values in the range 1-32766 SHALL be reserved</i></td></tr>
GeoTIFF Spec, Clause 6.3.1.2 | 24 | GTRasterTypeGeoKey | 10 | rasterPixelIsArea | http://www.opengis.net/spec/GeoTIFF/0.0/GTRasterTypeGeoKey.rasterPixelIsArea | A value of 1 for the GTRasterTypeGeoKey SHALL indicate that this raster pixel is an area (for DGIWG profile, this is used by imagery products). | <tr><td bgcolor="lightgrey">Requirement</td><td>http://www.opengis.net/spec/GeoTIFF/0.0/GTRasterTypeGeoKey.rasterPixelIsArea<br/><i>A value of 1 for the GTRasterTypeGeoKey SHALL indicate that this raster pixel is an area (for DGIWG profile, this is used by imagery products).</i></td></tr>
GeoTIFF Spec, Clause 6.3.1.2 | 24 | GTRasterTypeGeoKey | 10 | rasterPixelIsPoint | http://www.opengis.net/spec/GeoTIFF/0.0/GTRasterTypeGeoKey.rasterPixelIsPoint | A value of 2 for the GTRasterTypeGeoKey SHALL indicate that this raster pixel is a point (for DGIWG profile, this is used for discrete coverage data including elevation data ). | <tr><td bgcolor="lightgrey">Requirement</td><td>http://www.opengis.net/spec/GeoTIFF/0.0/GTRasterTypeGeoKey.rasterPixelIsPoint<br/><i>A value of 2 for the GTRasterTypeGeoKey SHALL indicate that this raster pixel is a point (for DGIWG profile, this is used for discrete coverage data including elevation data ).</i></td></tr>
GeoTIFF Spec, Clause 2.6.1 | 25 | IntergraphMatrixTag |  | count | http://www.opengis.net/spec/GeoTIFF/0.0/IntergraphMatrixTag.count | The IntergraphMatrixTag SHALL hold sixteen or seventeen values | </table><h3 id="IntergraphMatrixTag">Requirements Class IntergraphMatrixTag</h3><table border="1" cellpadding="2"><tr><td colspan="2" bgcolor="lightgrey"><b>Requirements Class</b></td></tr><tr><td colspan="2">http://www.opengis.net/spec/GeoTIFF/0.0/IntergraphMatrixTag</td></tr><tr><td bgcolor="lightgrey">Requirement</td><td>http://www.opengis.net/spec/GeoTIFF/0.0/IntergraphMatrixTag.count<br/><i>The IntergraphMatrixTag SHALL hold sixteen or seventeen values </i></td></tr>
GeoTIFF Spec, Clause 2.6.1 | 25 | IntergraphMatrixTag |  | deprecated | http://www.opengis.net/spec/GeoTIFF/0.0/IntergraphMatrixTag.deprecated | The IntergraphMatrixTag SHALL not be used | <tr><td bgcolor="lightgrey">Requirement</td><td>http://www.opengis.net/spec/GeoTIFF/0.0/IntergraphMatrixTag.deprecated<br/><i>The IntergraphMatrixTag SHALL not be used</i></td></tr>
GeoTIFF Spec, Clause 2.6.1 | 25 | IntergraphMatrixTag |  | ID | http://www.opengis.net/spec/GeoTIFF/0.0/IntergraphMatrixTag.ID | The IntergraphMatrixTag SHALL have ID = 33920 | <tr><td bgcolor="lightgrey">Requirement</td><td>http://www.opengis.net/spec/GeoTIFF/0.0/IntergraphMatrixTag.ID<br/><i>The IntergraphMatrixTag SHALL have ID = 33920</i></td></tr>
GeoTIFF Spec, Clause 2.6.1 | 25 | IntergraphMatrixTag |  | type | http://www.opengis.net/spec/GeoTIFF/0.0/IntergraphMatrixTag.type | The IntergraphMatrixTag SHALL have type = DOUBLE | <tr><td bgcolor="lightgrey">Requirement</td><td>http://www.opengis.net/spec/GeoTIFF/0.0/IntergraphMatrixTag.type<br/><i>The IntergraphMatrixTag SHALL have type = DOUBLE</i></td></tr>
GeoTIFF Spec, Clause 2.4 | 26 | KeyEntrySet | 3 | count | http://www.opengis.net/spec/GeoTIFF/0.0/KeyEntrySet.count | The third unsigned short integer in each Key Entry Set SHALL hold the number of values in the key (the Count). If TIFFTagLocation=0, Count=1 is implied. | </table><h3 id="KeyEntrySet">Requirements Class KeyEntrySet</h3><table border="1" cellpadding="2"><tr><td colspan="2" bgcolor="lightgrey"><b>Requirements Class</b></td></tr><tr><td colspan="2">http://www.opengis.net/spec/GeoTIFF/0.0/KeyEntrySet</td></tr><tr><td bgcolor="lightgrey">Requirement</td><td>http://www.opengis.net/spec/GeoTIFF/0.0/KeyEntrySet.count<br/><i>The third unsigned short integer in each Key Entry Set SHALL hold the number of values in the key (the Count). If TIFFTagLocation=0, Count=1 is implied.</i></td></tr>
GeoTIFF Spec, Clause 2.4 | 26 | KeyEntrySet | 1 | keyID | http://www.opengis.net/spec/GeoTIFF/0.0/KeyEntrySet.keyID | The first unsigned short integer in each Key Entry Set SHALL hold the KeyID. | <tr><td bgcolor="lightgrey">Requirement</td><td>http://www.opengis.net/spec/GeoTIFF/0.0/KeyEntrySet.keyID<br/><i>The first unsigned short integer in each Key Entry Set SHALL hold the KeyID.</i></td></tr>
GeoTIFF Spec, Clause 2.4 | 26 | KeyEntrySet | 5 | shortKeyValues | http://www.opengis.net/spec/GeoTIFF/0.0/KeyEntrySet.shortKeyValues | Following the KeyEntry definitions, the GeoKeyDirectoryTag MAY hold values for keys that are short integers. (NOT CLEAR, maybe the following: If TIFFTagLocation=0, then Value_Offset contains the actual (SHORT) value of the Key, and Count=1 is implied. shortKeyValues specifies that value. ) | <tr><td bgcolor="lightgrey">Requirement</td><td>http://www.opengis.net/spec/GeoTIFF/0.0/KeyEntrySet.shortKeyValues<br/><i>Following the KeyEntry definitions, the GeoKeyDirectoryTag MAY hold values for keys that are short integers. (NOT CLEAR, maybe the following: If TIFFTagLocation=0, then Value_Offset contains the actual (SHORT) value of the Key, and Count=1 is implied. shortKeyValues specifies that value. )</i></td></tr>
GeoTIFF Spec, Clause 2.4 | 26 | KeyEntrySet | 0 | size | http://www.opengis.net/spec/GeoTIFF/0.0/KeyEntrySet.size | Each Key Entry Set SHALL hold four unsigned short integers | <tr><td bgcolor="lightgrey">Requirement</td><td>http://www.opengis.net/spec/GeoTIFF/0.0/KeyEntrySet.size<br/><i>Each Key Entry Set SHALL hold four unsigned short integers</i></td></tr>
GeoTIFF Spec, Clause 2.4 | 26 | KeyEntrySet | 2 | TIFFTagLocation | http://www.opengis.net/spec/GeoTIFF/0.0/KeyEntrySet.TIFFTagLocation | The second unsigned short integer in each Key Entry Set SHALL hold the TIFFTagLocation. If TIFFTagLocation is 0, then the value is SHORT, and is contained in the "Value_Offset" entry. Otherwise, the type of the value is implied by the TIFF-Type of the tag containing the value. | <tr><td bgcolor="lightgrey">Requirement</td><td>http://www.opengis.net/spec/GeoTIFF/0.0/KeyEntrySet.TIFFTagLocation<br/><i>The second unsigned short integer in each Key Entry Set SHALL hold the TIFFTagLocation. If TIFFTagLocation is 0, then the value is SHORT, and is contained in the "Value_Offset" entry. Otherwise, the type of the value is implied by the TIFF-Type of the tag containing the value.</i></td></tr>
GeoTIFF Spec, Clause 2.4 | 26 | KeyEntrySet | 4 | valueOffset | http://www.opengis.net/spec/GeoTIFF/0.0/KeyEntrySet.valueOffset | The fourth unsigned short integer in each Key Entry Set SHALL hold the Value_Offset. Value_Offset indicates the index-offset *into* the TagArray indicated by TIFFTagLocation, if it is nonzero. If TIFFTagLocation is 0, then Value_Offset contains the actual (SHORT) value of the Key, and Count=1 is implied. Note that the offset is not a byte-offset, but rather an index based on the natural data type of the specified tag array. | <tr><td bgcolor="lightgrey">Requirement</td><td>http://www.opengis.net/spec/GeoTIFF/0.0/KeyEntrySet.valueOffset<br/><i>The fourth unsigned short integer in each Key Entry Set SHALL hold the Value_Offset. Value_Offset indicates the index-offset *into* the TagArray indicated by TIFFTagLocation, if it is nonzero. If TIFFTagLocation is 0, then Value_Offset contains the actual (SHORT) value of the Key, and Count=1 is implied. Note that the offset is not a byte-offset, but rather an index based on the natural data type of the specified tag array. </i></td></tr>
GeoTIFF Spec, Clause 2.6.1 | 28 | ModelPixelScaleTag |  | count | http://www.opengis.net/spec/GeoTIFF/0.0/ModelPixelScaleTag.count | The ModelPixelScaleTag SHALL hold three values (ScaleX, ScaleY, ScaleZ) | </table><h3 id="ModelPixelScaleTag">Requirements Class ModelPixelScaleTag</h3><table border="1" cellpadding="2"><tr><td colspan="2" bgcolor="lightgrey"><b>Requirements Class</b></td></tr><tr><td colspan="2">http://www.opengis.net/spec/GeoTIFF/0.0/ModelPixelScaleTag</td></tr><tr><td bgcolor="lightgrey">Requirement</td><td>http://www.opengis.net/spec/GeoTIFF/0.0/ModelPixelScaleTag.count<br/><i>The ModelPixelScaleTag SHALL hold three values (ScaleX, ScaleY, ScaleZ)</i></td></tr>
GeoTIFF Spec, Clause 2.6.1 | 28 | ModelPixelScaleTag |  | count | http://www.opengis.net/spec/GeoTIFF/0.0/ModelPixelScaleTag.count | The ModelPixelScaleTag SHALL hold three values (ScaleX, ScaleY, ScaleZ) | <tr><td bgcolor="lightgrey">Requirement</td><td>http://www.opengis.net/spec/GeoTIFF/0.0/ModelPixelScaleTag.count<br/><i>The ModelPixelScaleTag SHALL hold three values (ScaleX, ScaleY, ScaleZ)</i></td></tr>
GeoTIFF Spec, Clause 2.6.1 | 28 | ModelPixelScaleTag |  | ID | http://www.opengis.net/spec/GeoTIFF/0.0/ModelPixelScaleTag.ID | The ModelPixelScaleTag SHALL have ID = 33550 | <tr><td bgcolor="lightgrey">Requirement</td><td>http://www.opengis.net/spec/GeoTIFF/0.0/ModelPixelScaleTag.ID<br/><i>The ModelPixelScaleTag SHALL have ID = 33550</i></td></tr>
GeoTIFF Spec, Clause 2.6.1 | 28 | ModelPixelScaleTag |  | independent | http://www.opengis.net/spec/GeoTIFF/0.0/ModelPixelScaleTag.independent | The ModelPixelScaleTag SHALL be independent of the Xposition, Yposition, and Orientation TIFF tags | <tr><td bgcolor="lightgrey">Requirement</td><td>http://www.opengis.net/spec/GeoTIFF/0.0/ModelPixelScaleTag.independent<br/><i>The ModelPixelScaleTag SHALL be independent of the Xposition, Yposition, and Orientation TIFF tags</i></td></tr>
GeoTIFF Spec, Clause 2.6.1 | 28 | ModelPixelScaleTag |  | reversal | http://www.opengis.net/spec/GeoTIFF/0.0/ModelPixelScaleTag.reversal | Negative values of the ModelPixelScaleTag components SHALL indicate simple reversals of orientation between raster and model space (e.g. horizontal or vertical flips) | <tr><td bgcolor="lightgrey">Requirement</td><td>http://www.opengis.net/spec/GeoTIFF/0.0/ModelPixelScaleTag.reversal<br/><i>Negative values of the ModelPixelScaleTag components SHALL indicate simple reversals of orientation between raster and model space (e.g. horizontal or vertical flips)</i></td></tr>
GeoTIFF Spec, Clause 2.6.1 | 28 | ModelPixelScaleTag |  | type | http://www.opengis.net/spec/GeoTIFF/0.0/ModelPixelScaleTag.type | The ModelPixelScaleTag SHALL have type = DOUBLE | <tr><td bgcolor="lightgrey">Requirement</td><td>http://www.opengis.net/spec/GeoTIFF/0.0/ModelPixelScaleTag.type<br/><i>The ModelPixelScaleTag SHALL have type = DOUBLE</i></td></tr>
GeoTIFF Spec, Clause 2.6.1 | 29 | ModelTag |  | count | http://www.opengis.net/spec/GeoTIFF/0.0/ModelTag.count | If the ModelTiePointTag and ModelPixelScaleTags are defined the ModelTransformationTag SHALL not be used | </table><h3 id="ModelTag">Requirements Class ModelTag</h3><table border="1" cellpadding="2"><tr><td colspan="2" bgcolor="lightgrey"><b>Requirements Class</b></td></tr><tr><td colspan="2">http://www.opengis.net/spec/GeoTIFF/0.0/ModelTag</td></tr><tr><td bgcolor="lightgrey">Requirement</td><td>http://www.opengis.net/spec/GeoTIFF/0.0/ModelTag.count<br/><i>If the ModelTiePointTag and ModelPixelScaleTags are defined the ModelTransformationTag SHALL not be used </i></td></tr>
GeoTIFF Spec, Clause 2.6.1 | 30 | ModelTiePointTag |  | count | http://www.opengis.net/spec/GeoTIFF/0.0/ModelTiePointTag.count | The ModelTiePointTag MAY hold any number of tiepoints | </table><h3 id="ModelTiePointTag">Requirements Class ModelTiePointTag</h3><table border="1" cellpadding="2"><tr><td colspan="2" bgcolor="lightgrey"><b>Requirements Class</b></td></tr><tr><td colspan="2">http://www.opengis.net/spec/GeoTIFF/0.0/ModelTiePointTag</td></tr><tr><td bgcolor="lightgrey">Requirement</td><td>http://www.opengis.net/spec/GeoTIFF/0.0/ModelTiePointTag.count<br/><i>The ModelTiePointTag MAY hold any number of tiepoints</i></td></tr>
GeoTIFF Spec, Clause 2.6.1 | 30 | ModelTiePointTag |  | ID | http://www.opengis.net/spec/GeoTIFF/0.0/ModelTiePointTag.ID | The ModelTiePointTag SHALL have ID = 33922 | <tr><td bgcolor="lightgrey">Requirement</td><td>http://www.opengis.net/spec/GeoTIFF/0.0/ModelTiePointTag.ID<br/><i>The ModelTiePointTag SHALL have ID = 33922</i></td></tr>
GeoTIFF Spec, Clause 2.6.1 | 30 | ModelTiePointTag |  | independent | http://www.opengis.net/spec/GeoTIFF/0.0/ModelTiePointTag.independent | The ModelTiePointTag SHALL be independent of the Xposition, Yposition, and Orientation TIFF tags | <tr><td bgcolor="lightgrey">Requirement</td><td>http://www.opengis.net/spec/GeoTIFF/0.0/ModelTiePointTag.independent<br/><i>The ModelTiePointTag SHALL be independent of the Xposition, Yposition, and Orientation TIFF tags</i></td></tr>
GeoTIFF Spec, Clause 2.6.1 | 30 | ModelTiePointTag |  | size | http://www.opengis.net/spec/GeoTIFF/0.0/ModelTiePointTag.size | The ModelTiePointTag SHALL include six values for each tiepoint | <tr><td bgcolor="lightgrey">Requirement</td><td>http://www.opengis.net/spec/GeoTIFF/0.0/ModelTiePointTag.size<br/><i>The ModelTiePointTag SHALL include six values for each tiepoint</i></td></tr>
GeoTIFF Spec, Clause 2.6.1 | 30 | ModelTiePointTag |  | type | http://www.opengis.net/spec/GeoTIFF/0.0/ModelTiePointTag.type | The ModelTiePointTag SHALL have type = DOUBLE | <tr><td bgcolor="lightgrey">Requirement</td><td>http://www.opengis.net/spec/GeoTIFF/0.0/ModelTiePointTag.type<br/><i>The ModelTiePointTag SHALL have type = DOUBLE</i></td></tr>
GeoTIFF Spec, Clause 2.6.1 | 31 | ModelTransformationTag |  | count | http://www.opengis.net/spec/GeoTIFF/0.0/ModelTransformationTag.count | The ModelTransformationTag SHALL hold sixteen values | </table><h3 id="ModelTransformationTag">Requirements Class ModelTransformationTag</h3><table border="1" cellpadding="2"><tr><td colspan="2" bgcolor="lightgrey"><b>Requirements Class</b></td></tr><tr><td colspan="2">http://www.opengis.net/spec/GeoTIFF/0.0/ModelTransformationTag</td></tr><tr><td bgcolor="lightgrey">Requirement</td><td>http://www.opengis.net/spec/GeoTIFF/0.0/ModelTransformationTag.count<br/><i>The ModelTransformationTag SHALL hold sixteen values </i></td></tr>
GeoTIFF Spec, Clause 2.6.1 | 31 | ModelTransformationTag |  | ID | http://www.opengis.net/spec/GeoTIFF/0.0/ModelTransformationTag.ID | The ModelTransformationTag SHALL have ID = 34264 | <tr><td bgcolor="lightgrey">Requirement</td><td>http://www.opengis.net/spec/GeoTIFF/0.0/ModelTransformationTag.ID<br/><i>The ModelTransformationTag SHALL have ID = 34264</i></td></tr>
GeoTIFF Spec, Clause 2.6.1 | 31 | ModelTransformationTag |  | type | http://www.opengis.net/spec/GeoTIFF/0.0/ModelTransformationTag.type | The ModelTransformationTag SHALL have type = DOUBLE | <tr><td bgcolor="lightgrey">Requirement</td><td>http://www.opengis.net/spec/GeoTIFF/0.0/ModelTransformationTag.type<br/><i>The ModelTransformationTag SHALL have type = DOUBLE</i></td></tr>
GeoTIFF Spec, Clause 2.7.2 | 32 | PCSCitationGeoKey |  | ID | http://www.opengis.net/spec/GeoTIFF/0.0/PCSCitationGeoKey.ID | The PCSCitationGeoKey SHALL have ID = 3073 | </table><h3 id="PCSCitationGeoKey">Requirements Class PCSCitationGeoKey</h3><table border="1" cellpadding="2"><tr><td colspan="2" bgcolor="lightgrey"><b>Requirements Class</b></td></tr><tr><td colspan="2">http://www.opengis.net/spec/GeoTIFF/0.0/PCSCitationGeoKey</td></tr><tr><td bgcolor="lightgrey">Requirement</td><td>http://www.opengis.net/spec/GeoTIFF/0.0/PCSCitationGeoKey.ID<br/><i>The PCSCitationGeoKey SHALL have ID = 3073</i></td></tr>
GeoTIFF Spec, Clause 2.7.2 | 32 | PCSCitationGeoKey |  | type | http://www.opengis.net/spec/GeoTIFF/0.0/PCSCitationGeoKey.type | The PCSCitationGeoKey SHALL have type = ASCII | <tr><td bgcolor="lightgrey">Requirement</td><td>http://www.opengis.net/spec/GeoTIFF/0.0/PCSCitationGeoKey.type<br/><i>The PCSCitationGeoKey SHALL have type = ASCII</i></td></tr>
GeoTIFF Spec, Clause 2.7.2 | 33 | ProjectedCSTypeGeoKey | 5 | ID | http://www.opengis.net/spec/GeoTIFF/0.0/ProjectedCSTypeGeoKey.ID | The ProjectedCSTypeGeoKey SHALL have ID = 3072 | </table><h3 id="ProjectedCSTypeGeoKey">Requirements Class ProjectedCSTypeGeoKey</h3><table border="1" cellpadding="2"><tr><td colspan="2" bgcolor="lightgrey"><b>Requirements Class</b></td></tr><tr><td colspan="2">http://www.opengis.net/spec/GeoTIFF/0.0/ProjectedCSTypeGeoKey</td></tr><tr><td bgcolor="lightgrey">Requirement</td><td>http://www.opengis.net/spec/GeoTIFF/0.0/ProjectedCSTypeGeoKey.ID<br/><i>The ProjectedCSTypeGeoKey SHALL have ID = 3072</i></td></tr>
GeoTIFF Spec, Clause 2.7.2 | 33 | ProjectedCSTypeGeoKey | 5 | type | http://www.opengis.net/spec/GeoTIFF/0.0/ProjectedCSTypeGeoKey.type | The ProjectedCSTypeGeoKey SHALL have type = SHORT | <tr><td bgcolor="lightgrey">Requirement</td><td>http://www.opengis.net/spec/GeoTIFF/0.0/ProjectedCSTypeGeoKey.type<br/><i>The ProjectedCSTypeGeoKey SHALL have type = SHORT</i></td></tr>
GeoTIFF Spec, Clause 6.3.3.1 | 33 | ProjectedCSTypeGeoKey | 5 | EPSGProjection | http://www.opengis.net/spec/GeoTIFF/0.0/ProjectedCSTypeGeoKey.EPSGProjection | ProjectedCSTypeGeoKey values in the range 20000-32760 SHALL be EPSG Projection System Codes | <tr><td bgcolor="lightgrey">Requirement</td><td>http://www.opengis.net/spec/GeoTIFF/0.0/ProjectedCSTypeGeoKey.EPSGProjection<br/><i>ProjectedCSTypeGeoKey values in the range 20000-32760 SHALL be EPSG Projection System Codes</i></td></tr>
GeoTIFF Spec, Clause 6.3.3.1 | 33 | ProjectedCSTypeGeoKey | 5 | obsolete | http://www.opengis.net/spec/GeoTIFF/0.0/ProjectedCSTypeGeoKey.obsolete | ProjectedCSTypeGeoKey values in the range 1-1000 SHALL be obsolete EPSG/POSC Datum Codes | <tr><td bgcolor="lightgrey">Requirement</td><td>http://www.opengis.net/spec/GeoTIFF/0.0/ProjectedCSTypeGeoKey.obsolete<br/><i>ProjectedCSTypeGeoKey values in the range 1-1000 SHALL be obsolete EPSG/POSC Datum Codes</i></td></tr>
GeoTIFF Spec, Clause 6.3.3.1 | 33 | ProjectedCSTypeGeoKey | 5 | private | http://www.opengis.net/spec/GeoTIFF/0.0/ProjectedCSTypeGeoKey.private | ProjectedCSTypeGeoKey values in the range 32768-65535 SHALL be private | <tr><td bgcolor="lightgrey">Requirement</td><td>http://www.opengis.net/spec/GeoTIFF/0.0/ProjectedCSTypeGeoKey.private<br/><i>ProjectedCSTypeGeoKey values in the range 32768-65535 SHALL be private</i></td></tr>
GeoTIFF Spec, Clause 2.7.2 | 34 | VerticalCitationGeoKey |  | ID | http://www.opengis.net/spec/GeoTIFF/0.0/VerticalCitationGeoKey.ID | The VerticalCitationGeoKey SHALL have ID = 4097 | </table><h3 id="VerticalCitationGeoKey">Requirements Class VerticalCitationGeoKey</h3><table border="1" cellpadding="2"><tr><td colspan="2" bgcolor="lightgrey"><b>Requirements Class</b></td></tr><tr><td colspan="2">http://www.opengis.net/spec/GeoTIFF/0.0/VerticalCitationGeoKey</td></tr><tr><td bgcolor="lightgrey">Requirement</td><td>http://www.opengis.net/spec/GeoTIFF/0.0/VerticalCitationGeoKey.ID<br/><i>The VerticalCitationGeoKey SHALL have ID = 4097</i></td></tr>
GeoTIFF Spec, Clause 2.7.2 | 34 | VerticalCitationGeoKey |  | type | http://www.opengis.net/spec/GeoTIFF/0.0/VerticalCitationGeoKey.type | The VerticalCitationGeoKey SHALL have type = ASCII | <tr><td bgcolor="lightgrey">Requirement</td><td>http://www.opengis.net/spec/GeoTIFF/0.0/VerticalCitationGeoKey.type<br/><i>The VerticalCitationGeoKey SHALL have type = ASCII</i></td></tr>
GeoTIFF Spec, Clause 2.7.2 | 35 | VerticalCSTypeGeoKey |  | ID | http://www.opengis.net/spec/GeoTIFF/0.0/VerticalCSTypeGeoKey.ID | The VerticalCSTypeGeoKey SHALL have ID = 4096 | </table><h3 id="VerticalCSTypeGeoKey">Requirements Class VerticalCSTypeGeoKey</h3><table border="1" cellpadding="2"><tr><td colspan="2" bgcolor="lightgrey"><b>Requirements Class</b></td></tr><tr><td colspan="2">http://www.opengis.net/spec/GeoTIFF/0.0/VerticalCSTypeGeoKey</td></tr><tr><td bgcolor="lightgrey">Requirement</td><td>http://www.opengis.net/spec/GeoTIFF/0.0/VerticalCSTypeGeoKey.ID<br/><i>The VerticalCSTypeGeoKey SHALL have ID = 4096</i></td></tr>
GeoTIFF Spec, Clause 2.7.2 | 35 | VerticalCSTypeGeoKey |  | type | http://www.opengis.net/spec/GeoTIFF/0.0/VerticalCSTypeGeoKey.type | The VerticalCSTypeGeoKey SHALL have type = SHORT | <tr><td bgcolor="lightgrey">Requirement</td><td>http://www.opengis.net/spec/GeoTIFF/0.0/VerticalCSTypeGeoKey.type<br/><i>The VerticalCSTypeGeoKey SHALL have type = SHORT</i></td></tr>
GeoTIFF Spec, Clause 6.3.4.1 | 35 | VerticalCSTypeGeoKey |  | EPSGEllipsoid | http://www.opengis.net/spec/GeoTIFF/0.0/VerticalCSTypeGeoKey.EPSGEllipsoid | VerticalCSTypeGeoKey values in the range 5000-5099 SHALL be EPSG Ellipsoid Vertical CS Codes | <tr><td bgcolor="lightgrey">Requirement</td><td>http://www.opengis.net/spec/GeoTIFF/0.0/VerticalCSTypeGeoKey.EPSGEllipsoid<br/><i>VerticalCSTypeGeoKey values in the range 5000-5099 SHALL be EPSG Ellipsoid Vertical CS Codes</i></td></tr>
GeoTIFF Spec, Clause 6.3.4.1 | 35 | VerticalCSTypeGeoKey |  | EPSGOrthometric | http://www.opengis.net/spec/GeoTIFF/0.0/VerticalCSTypeGeoKey.EPSGOrthometric | VerticalCSTypeGeoKey values in the range 5100-5199 SHALL be EPSG Orthometric Vertical CS Codes | <tr><td bgcolor="lightgrey">Requirement</td><td>http://www.opengis.net/spec/GeoTIFF/0.0/VerticalCSTypeGeoKey.EPSGOrthometric<br/><i>VerticalCSTypeGeoKey values in the range 5100-5199 SHALL be EPSG Orthometric Vertical CS Codes</i></td></tr>
GeoTIFF Spec, Clause 6.3.4.1 | 35 | VerticalCSTypeGeoKey |  | private | http://www.opengis.net/spec/GeoTIFF/0.0/VerticalCSTypeGeoKey.private | VerticalCSTypeGeoKey values in the range 32768-65535 SHALL be private | <tr><td bgcolor="lightgrey">Requirement</td><td>http://www.opengis.net/spec/GeoTIFF/0.0/VerticalCSTypeGeoKey.private<br/><i>VerticalCSTypeGeoKey values in the range 32768-65535 SHALL be private</i></td></tr>
GeoTIFF Spec, Clause 6.3.4.1 | 35 | VerticalCSTypeGeoKey |  | reserved | http://www.opengis.net/spec/GeoTIFF/0.0/VerticalCSTypeGeoKey.reserved | VerticalCSTypeGeoKey values in the range 1-4999 and 6000-32766 SHALL be reserved | <tr><td bgcolor="lightgrey">Requirement</td><td>http://www.opengis.net/spec/GeoTIFF/0.0/VerticalCSTypeGeoKey.reserved<br/><i>VerticalCSTypeGeoKey values in the range 1-4999 and 6000-32766 SHALL be reserved</i></td></tr>
GeoTIFF Spec, Clause 6.3.4.1 | 35 | VerticalCSTypeGeoKey |  | reservedEPSG | http://www.opengis.net/spec/GeoTIFF/0.0/VerticalCSTypeGeoKey.reservedEPSG | VerticalCSTypeGeoKey values in the range 5200-5999 SHALL be reserved EPSG | <tr><td bgcolor="lightgrey">Requirement</td><td>http://www.opengis.net/spec/GeoTIFF/0.0/VerticalCSTypeGeoKey.reservedEPSG<br/><i>VerticalCSTypeGeoKey values in the range 5200-5999 SHALL be reserved EPSG</i></td></tr>
GeoTIFF Spec, Clause 2.7.2 | 36 | VerticalDatumGeoKey |  | ID | http://www.opengis.net/spec/GeoTIFF/0.0/VerticalDatumGeoKey.ID | The VerticalDatumGeoKey SHALL have ID = 4098 | </table><h3 id="VerticalDatumGeoKey">Requirements Class VerticalDatumGeoKey</h3><table border="1" cellpadding="2"><tr><td colspan="2" bgcolor="lightgrey"><b>Requirements Class</b></td></tr><tr><td colspan="2">http://www.opengis.net/spec/GeoTIFF/0.0/VerticalDatumGeoKey</td></tr><tr><td bgcolor="lightgrey">Requirement</td><td>http://www.opengis.net/spec/GeoTIFF/0.0/VerticalDatumGeoKey.ID<br/><i>The VerticalDatumGeoKey SHALL have ID = 4098</i></td></tr>
GeoTIFF Spec, Clause 2.7.2 | 36 | VerticalDatumGeoKey |  | type | http://www.opengis.net/spec/GeoTIFF/0.0/VerticalDatumGeoKey.type | The VerticalDatumGeoKey SHALL have type = SHORT | <tr><td bgcolor="lightgrey">Requirement</td><td>http://www.opengis.net/spec/GeoTIFF/0.0/VerticalDatumGeoKey.type<br/><i>The VerticalDatumGeoKey SHALL have type = SHORT</i></td></tr>
GeoTIFF Spec, Clause 6.3.4.2 | 36 | VerticalDatumGeoKey |  | private | http://www.opengis.net/spec/GeoTIFF/0.0/VerticalDatumGeoKey.private | VerticalDatumGeoKey values in the range 32768-65535 SHALL be private | <tr><td bgcolor="lightgrey">Requirement</td><td>http://www.opengis.net/spec/GeoTIFF/0.0/VerticalDatumGeoKey.private<br/><i>VerticalDatumGeoKey values in the range 32768-65535 SHALL be private</i></td></tr>
GeoTIFF Spec, Clause 6.3.4.2 | 36 | VerticalDatumGeoKey |  | reserved | http://www.opengis.net/spec/GeoTIFF/0.0/VerticalDatumGeoKey.reserved | VerticalDatumGeoKey values in the range 16384-32766 SHALL be reserved | <tr><td bgcolor="lightgrey">Requirement</td><td>http://www.opengis.net/spec/GeoTIFF/0.0/VerticalDatumGeoKey.reserved<br/><i>VerticalDatumGeoKey values in the range 16384-32766 SHALL be reserved</i></td></tr>
GeoTIFF Spec, Clause 6.3.4.2 | 36 | VerticalDatumGeoKey |  | VertDatum | http://www.opengis.net/spec/GeoTIFF/0.0/VerticalDatumGeoKey.VertDatum | VerticalDatumGeoKey values in the range 1-16383 SHALL be Vertical Datum Codes | <tr><td bgcolor="lightgrey">Requirement</td><td>http://www.opengis.net/spec/GeoTIFF/0.0/VerticalDatumGeoKey.VertDatum<br/><i>VerticalDatumGeoKey values in the range 1-16383 SHALL be Vertical Datum Codes</i></td></tr>
GeoTIFF Spec, Clause 2.7.2 | 37 | VerticalUnitsGeoKey |  | ID | http://www.opengis.net/spec/GeoTIFF/0.0/VerticalUnitsGeoKey.ID | The VerticalUnitsGeoKey SHALL have ID = 4099 | </table><h3 id="VerticalUnitsGeoKey">Requirements Class VerticalUnitsGeoKey</h3><table border="1" cellpadding="2"><tr><td colspan="2" bgcolor="lightgrey"><b>Requirements Class</b></td></tr><tr><td colspan="2">http://www.opengis.net/spec/GeoTIFF/0.0/VerticalUnitsGeoKey</td></tr><tr><td bgcolor="lightgrey">Requirement</td><td>http://www.opengis.net/spec/GeoTIFF/0.0/VerticalUnitsGeoKey.ID<br/><i>The VerticalUnitsGeoKey SHALL have ID = 4099</i></td></tr>
GeoTIFF Spec, Clause 2.7.2 | 37 | VerticalUnitsGeoKey |  | type | http://www.opengis.net/spec/GeoTIFF/0.0/VerticalUnitsGeoKey.type | The VerticalUnitsGeoKey SHALL have type = SHORT | <tr><td bgcolor="lightgrey">Requirement</td><td>http://www.opengis.net/spec/GeoTIFF/0.0/VerticalUnitsGeoKey.type<br/><i>The VerticalUnitsGeoKey SHALL have type = SHORT</i></td></tr>
GeoTIFF Spec, Clause 6.3.1.3 | 37 | VerticalUnitsGeoKey |  | angular | http://www.opengis.net/spec/GeoTIFF/0.0/VerticalUnitsGeoKey.angular | VerticalUnitsGeoKey values in the range 9100-9199 SHALL be EPSG angular units | <tr><td bgcolor="lightgrey">Requirement</td><td>http://www.opengis.net/spec/GeoTIFF/0.0/VerticalUnitsGeoKey.angular<br/><i>VerticalUnitsGeoKey values in the range 9100-9199 SHALL be EPSG angular units</i></td></tr>
GeoTIFF Spec, Clause 6.3.1.3 | 37 | VerticalUnitsGeoKey |  | linear | http://www.opengis.net/spec/GeoTIFF/0.0/VerticalUnitsGeoKey.linear | VerticalUnitsGeoKey values in the range 9000-9099 SHALL be EPSG linear units | <tr><td bgcolor="lightgrey">Requirement</td><td>http://www.opengis.net/spec/GeoTIFF/0.0/VerticalUnitsGeoKey.linear<br/><i>VerticalUnitsGeoKey values in the range 9000-9099 SHALL be EPSG linear units</i></td></tr>
GeoTIFF Spec, Clause 6.3.1.3 | 37 | VerticalUnitsGeoKey |  | obsolete | http://www.opengis.net/spec/GeoTIFF/0.0/VerticalUnitsGeoKey.obsolete | VerticalUnitsGeoKey values in the range 1-2000 SHALL be obsolete GeoTIFF Codes | <tr><td bgcolor="lightgrey">Requirement</td><td>http://www.opengis.net/spec/GeoTIFF/0.0/VerticalUnitsGeoKey.obsolete<br/><i>VerticalUnitsGeoKey values in the range 1-2000 SHALL be obsolete GeoTIFF Codes</i></td></tr>
GeoTIFF Spec, Clause 6.3.1.3 | 37 | VerticalUnitsGeoKey |  | private | http://www.opengis.net/spec/GeoTIFF/0.0/VerticalUnitsGeoKey.private | VerticalUnitsGeoKey values in the range 32768-65535 SHALL be private | <tr><td bgcolor="lightgrey">Requirement</td><td>http://www.opengis.net/spec/GeoTIFF/0.0/VerticalUnitsGeoKey.private<br/><i>VerticalUnitsGeoKey values in the range 32768-65535 SHALL be private</i></td></tr>
GeoTIFF Spec, Clause 6.3.1.3 | 37 | VerticalUnitsGeoKey |  | reserved | http://www.opengis.net/spec/GeoTIFF/0.0/VerticalUnitsGeoKey.reserved | VerticalUnitsGeoKey values in the range 2001-8999 SHALL be reserved | <tr><td bgcolor="lightgrey">Requirement</td><td>http://www.opengis.net/spec/GeoTIFF/0.0/VerticalUnitsGeoKey.reserved<br/><i>VerticalUnitsGeoKey values in the range 2001-8999 SHALL be reserved</i></td></tr>
DGIWG GeoTIFF profile for Georeferenced Imagery, Clause 13.1 | #N/A | DGIWG |  | bitsPerSample | http://www.opengis.net/spec/GeoTIFF/0.0/DGIWG.bitsPerSample | The BitsPerSample field in the TIFF Image File Directory defines the number of bits per component | </table><h3 id="DGIWG">Requirements Class DGIWG</h3><table border="1" cellpadding="2"><tr><td colspan="2" bgcolor="lightgrey"><b>Requirements Class</b></td></tr><tr><td colspan="2">http://www.opengis.net/spec/GeoTIFF/0.0/DGIWG</td></tr><tr><td bgcolor="lightgrey">Requirement</td><td>http://www.opengis.net/spec/GeoTIFF/0.0/DGIWG.bitsPerSample<br/><i>The BitsPerSample field in the TIFF Image File Directory defines the number of bits per component</i></td></tr>
DGIWG GeoTIFF profile for Georeferenced Imagery, Clause 13.1 | #N/A | DGIWG |  | byteOrder | http://www.opengis.net/spec/GeoTIFF/0.0/DGIWG.byteOrder | The first two bytes of the GeoTIFF file SHALL be equal to "I" (ASCII) (49 in hexadecimal) for TIFF files encoded using ‘Little-Endian’ and SHALL be equal to "M" (ASCII) (4D in hexadecimal) for TIFF files encoded using ‘Big-Endian’ | <tr><td bgcolor="lightgrey">Requirement</td><td>http://www.opengis.net/spec/GeoTIFF/0.0/DGIWG.byteOrder<br/><i>The first two bytes of the GeoTIFF file SHALL be equal to "I" (ASCII) (49 in hexadecimal) for TIFF files encoded using ‘Little-Endian’ and SHALL be equal to "M" (ASCII) (4D in hexadecimal) for TIFF files encoded using ‘Big-Endian’</i></td></tr>
DGIWG GeoTIFF profile for Georeferenced Imagery, Clause 13.1 | #N/A | DGIWG |  | griddedValueDataTypes | http://www.opengis.net/spec/GeoTIFF/0.0/DGIWG.griddedValueDataTypes | For gridded data (e.g. elevation data, matrices of lat/lon values, etc.), the range (data) values MAY be stored in additional representations to include 8-bit and 16-bit signed integer and 32-bit floating point. | <tr><td bgcolor="lightgrey">Requirement</td><td>http://www.opengis.net/spec/GeoTIFF/0.0/DGIWG.griddedValueDataTypes<br/><i>For gridded data (e.g. elevation data, matrices of lat/lon values, etc.), the range (data) values MAY be stored in additional representations to include 8-bit and 16-bit signed integer and 32-bit floating point.</i></td></tr>
DGIWG GeoTIFF profile for Georeferenced Imagery, Clause 13.1 | #N/A | DGIWG |  | IFD | http://www.opengis.net/spec/GeoTIFF/0.0/DGIWG.IFD | There must be at least 1 IFD in a TIFF file and each IFD must have at least one entry. | <tr><td bgcolor="lightgrey">Requirement</td><td>http://www.opengis.net/spec/GeoTIFF/0.0/DGIWG.IFD<br/><i>There must be at least 1 IFD in a TIFF file and each IFD must have at least one entry.</i></td></tr>
DGIWG GeoTIFF profile for Georeferenced Imagery, Clause 13.1 | #N/A | DGIWG |  | IFDCount | http://www.opengis.net/spec/GeoTIFF/0.0/DGIWG.IFDCount | The maximum nuber of IFDs in a GeoTIFF is two, with the second IFD only used to support a transparency mask. | <tr><td bgcolor="lightgrey">Requirement</td><td>http://www.opengis.net/spec/GeoTIFF/0.0/DGIWG.IFDCount<br/><i>The maximum nuber of IFDs in a GeoTIFF is two, with the second IFD only used to support a transparency mask.</i></td></tr>
DGIWG GeoTIFF profile for Georeferenced Imagery, Clause 13.1 | #N/A | DGIWG |  | imageryValueDataTypes | http://www.opengis.net/spec/GeoTIFF/0.0/DGIWG.imageryValueDataTypes | For imagery, the range (data) values SHALL be unsigned integer data, 8 or 16-bits-per-band. | <tr><td bgcolor="lightgrey">Requirement</td><td>http://www.opengis.net/spec/GeoTIFF/0.0/DGIWG.imageryValueDataTypes<br/><i>For imagery, the range (data) values SHALL be unsigned integer data, 8 or 16-bits-per-band.</i></td></tr>
DGIWG GeoTIFF profile for Georeferenced Imagery, Clause 13.7 | #N/A | DGIWG |  | DateTime | http://www.opengis.net/spec/GeoTIFF/0.0/DGIWG.DateTime | The format for the field in ASCII type is “YYYY:MM:DD HH:MM:SS” with 24 hour time used for the hours and one space character between the date and time, and one terminating NUL character. The length of the string, including the terminating NUL, is 20 bytes. All dates and times shall be expressed in Coordinated Universal Time (UTC). | <tr><td bgcolor="lightgrey">Requirement</td><td>http://www.opengis.net/spec/GeoTIFF/0.0/DGIWG.DateTime<br/><i>The format for the field in ASCII type is “YYYY:MM:DD HH:MM:SS” with 24 hour time used for the hours and one space character between the date and time, and one terminating NUL character. The length of the string, including the terminating NUL, is 20 bytes. All dates and times shall be expressed in Coordinated Universal Time (UTC).</i></td></tr>
DGIWG GeoTIFF profile for Georeferenced Imagery, Clause A-2 | #N/A | DGIWG | 5 | DGIWGReference | http://www.opengis.net/spec/GeoTIFF/0.0/DGIWG.DGIWGReference | WGS84 + may include Reference document citation (EPSG, DGIWG Registry or [DMA TR 8350.2]) | <tr><td bgcolor="lightgrey">Requirement</td><td>http://www.opengis.net/spec/GeoTIFF/0.0/DGIWG.DGIWGReference<br/><i>WGS84 + may include Reference document citation (EPSG, DGIWG Registry or [DMA TR 8350.2])</i></td></tr>
DGIWG GeoTIFF profile for Georeferenced Imagery, Clause A-2 | #N/A | DGIWG | 5 | DGIWGValues | http://www.opengis.net/spec/GeoTIFF/0.0/DGIWG.DGIWGValues | SHALL be 4326 (GCS_WGS84) or 4030 (GCSE_WGS84, not recommended by GeoTIFF) | <tr><td bgcolor="lightgrey">Requirement</td><td>http://www.opengis.net/spec/GeoTIFF/0.0/DGIWG.DGIWGValues<br/><i>SHALL be 4326 (GCS_WGS84) or 4030 (GCSE_WGS84, not recommended by GeoTIFF)</i></td></tr>
DGIWG GeoTIFF profile for Georeferenced Imagery, Clause 8 | #N/A | DGIWG |  | cardinality | http://www.opengis.net/spec/GeoTIFF/0.0/DGIWG.cardinality | The private TIFF tag for holding XML metadata MAY be used more than once in a single GeoTIFF file. | <tr><td bgcolor="lightgrey">Requirement</td><td>http://www.opengis.net/spec/GeoTIFF/0.0/DGIWG.cardinality<br/><i>The private TIFF tag for holding XML metadata MAY be used more than once in a single GeoTIFF file.</i></td></tr>
DGIWG GeoTIFF profile for Georeferenced Imagery, Clause 8 | #N/A | DGIWG |  | ID | http://www.opengis.net/spec/GeoTIFF/0.0/DGIWG.ID | The private TIFF tag for holding XML metadata SHALL have ID=50909 | <tr><td bgcolor="lightgrey">Requirement</td><td>http://www.opengis.net/spec/GeoTIFF/0.0/DGIWG.ID<br/><i>The private TIFF tag for holding XML metadata SHALL have ID=50909</i></td></tr>
DGIWG GeoTIFF profile for Georeferenced Imagery, Clause 8 | #N/A | DGIWG |  | Name | http://www.opengis.net/spec/GeoTIFF/0.0/DGIWG.Name | The private TIFF tag for holding XML metadata SHALL be named GEO_METADATA | <tr><td bgcolor="lightgrey">Requirement</td><td>http://www.opengis.net/spec/GeoTIFF/0.0/DGIWG.Name<br/><i>The private TIFF tag for holding XML metadata SHALL be named GEO_METADATA</i></td></tr>
DGIWG GeoTIFF profile for Georeferenced Imagery, Clause 13.1 | #N/A | DGIWG |  | count | http://www.opengis.net/spec/GeoTIFF/0.0/DGIWG.count | The ModelTiePointTag SHALL only hold one tiepoint that corresponds to the upper left corner of the image. | <tr><td bgcolor="lightgrey">Requirement</td><td>http://www.opengis.net/spec/GeoTIFF/0.0/DGIWG.count<br/><i>The ModelTiePointTag SHALL only hold one tiepoint that corresponds to the upper left corner of the image.</i></td></tr>
DGIWG GeoTIFF profile for Georeferenced Imagery, Clause 13.1 | #N/A | DGIWG |  | notAllowed | http://www.opengis.net/spec/GeoTIFF/0.0/DGIWG.notAllowed | The ModelTransformationTag SHALL not be used. | <tr><td bgcolor="lightgrey">Requirement</td><td>http://www.opengis.net/spec/GeoTIFF/0.0/DGIWG.notAllowed<br/><i>The ModelTransformationTag SHALL not be used.</i></td></tr>
DGIWG GeoTIFF profile for Georeferenced Imagery, Clause A-2 | #N/A | DGIWG | 5 | KeyValues | http://www.opengis.net/spec/GeoTIFF/0.0/DGIWG.KeyValues | 326zz – UTM Northern Hemisphere, 327zz – UTM Southern Hemisphere (Where zz is the UTM zone number), Other PCS allowed by this standard (in conformance with DGIWG Geodetic Codes and Parameters Registry) 12 Present only for cartographic data. In this case, GTModelTypeGeoKey = 1 and GeographicTypeGeoKey is absent | <tr><td bgcolor="lightgrey">Requirement</td><td>http://www.opengis.net/spec/GeoTIFF/0.0/DGIWG.KeyValues<br/><i>326zz – UTM Northern Hemisphere, 327zz – UTM Southern Hemisphere (Where zz is the UTM zone number), Other PCS allowed by this standard (in conformance with DGIWG Geodetic Codes and Parameters Registry) 12 Present only for cartographic data. In this case, GTModelTypeGeoKey = 1 and GeographicTypeGeoKey is absent</i></td></tr>
DGIWG GeoTIFF profile for Georeferenced Imagery, Clause A-2 | #N/A | DGIWG |  | KeyValues | http://www.opengis.net/spec/GeoTIFF/0.0/DGIWG.KeyValues | WGS84 Ellipsoid, EGM84, EGM96, EGM2008, MSL height, MSL depth , or the name of the Sounding datum identified in DGIWG Geodetic registry (S-1 to S-40), or description os user-defined vertical CRS | <tr><td bgcolor="lightgrey">Requirement</td><td>http://www.opengis.net/spec/GeoTIFF/0.0/DGIWG.KeyValues<br/><i>WGS84 Ellipsoid, EGM84, EGM96, EGM2008, MSL height, MSL depth , or the name of the Sounding datum identified in DGIWG Geodetic registry (S-1 to S-40), or description os user-defined vertical CRS</i></td></tr>
DGIWG GeoTIFF profile for Georeferenced Imagery, Clause A-2 | #N/A | DGIWG |  | KeyValues | http://www.opengis.net/spec/GeoTIFF/0.0/DGIWG.KeyValues | 4979 (WGS84 3D ellipsoid), 5773 (EGM96), 3855 (EGM08), 5798 (EGM84), 5714 (MSL height), 5715 (MSL depth), 32767 for other Sounding datums identified in DGIWG Geodetic registry, or user defined Vertical CRS | <tr><td bgcolor="lightgrey">Requirement</td><td>http://www.opengis.net/spec/GeoTIFF/0.0/DGIWG.KeyValues<br/><i>4979 (WGS84 3D ellipsoid), 5773 (EGM96), 3855 (EGM08), 5798 (EGM84), 5714 (MSL height), 5715 (MSL depth), 32767 for other Sounding datums identified in DGIWG Geodetic registry, or user defined Vertical CRS</i></td></tr>
DGIWG GeoTIFF profile for Georeferenced Imagery, Clause A-2 | #N/A | DGIWG |  | KeyValues | http://www.opengis.net/spec/GeoTIFF/0.0/DGIWG.KeyValues | 9001 (meaning Linear_Meter) | <tr><td bgcolor="lightgrey">Requirement</td><td>http://www.opengis.net/spec/GeoTIFF/0.0/DGIWG.KeyValues<br/><i>9001 (meaning Linear_Meter) </i></td></tr>
DGIWG GeoTIFF profile for Georeferenced Imagery, Clause 13.13 | #N/A | DGIWG |  | ID | http://www.opengis.net/spec/GeoTIFF/0.0/DGIWG.ID | The private TIFF tag for defining void areas SHALL have ID = 42113. | <tr><td bgcolor="lightgrey">Requirement</td><td>http://www.opengis.net/spec/GeoTIFF/0.0/DGIWG.ID<br/><i>The private TIFF tag for defining void areas SHALL have ID = 42113.</i></td></tr>
DGIWG GeoTIFF profile for Georeferenced Imagery, Clause 13.13 | #N/A | DGIWG |  | Name | http://www.opengis.net/spec/GeoTIFF/0.0/DGIWG.Name | The private TIFF tag for defining void areas SHALL be named GDAL_NODATA. (GDAL_NODATA is not defined in the GeoTIFF standard, however, this is an private TIFF tag that may be used for the purpose of declaring these values.) | <tr><td bgcolor="lightgrey">Requirement</td><td>http://www.opengis.net/spec/GeoTIFF/0.0/DGIWG.Name<br/><i>The private TIFF tag for defining void areas SHALL be named GDAL_NODATA. (GDAL_NODATA is not defined in the GeoTIFF standard, however, this is an private TIFF tag that may be used for the purpose of declaring these values.)</i></td></tr>

## Summary
Requirement Class | Requirement ID
GeoAsciiParamsTag
GeodeticDatumGeoKey
GeoDoubleParamsTag
GeogAngularUnitsGeoKey
GeogCitationGeoKey
GeogGeodeticDatumGeoKey
GeogLinearUnitsGeoKey
GeogLinearUnitSizeGeoKey
GeogPrimeMeridianGeoKey
GeogPrimeMeridianLongGeoKey
GeographicTypeGeoKey
GeoKeyCode
GeoKeyDirectoryTag
GeoKeyRange
GTCitationGeoKey
GTModelTypeGeoKey
GTRasterTypeGeoKey
IntergraphMatrixTag
KeyEntrySet
MetadataTag
ModelPixelScaleTag
ModelTag
ModelTiePointTag
ModelTransformationTag
TIFF
VoidAreasTag
GeogAngularUnitSizeGeoKey
GeogAzimuthUnitsGeoKey
GeogEllipsoidGeoKey
GeogInvFlatteningGeoKey
GeogSemiMajorAxisGeoKey
GeogSemiMinorAxisGeoKey
PCSCitationGeoKey
ProjectedCSTypeGeoKey
VerticalCitationGeoKey
VerticalCSTypeGeoKey
VerticalDatumGeoKey
VerticalUnitsGeoKey

## Codes
Type | Meaning | Value
Geographic CS Type | GCS_Adindan | 4201
Geographic CS Type | GCS_AGD66 | 4202
Geographic CS Type | GCS_AGD84 | 4203
Geographic CS Type | GCS_Ain_el_Abd | 4204
Geographic CS Type | GCS_Afgooye | 4205
Geographic CS Type | GCS_Agadez | 4206
Geographic CS Type | GCS_Lisbon | 4207
Geographic CS Type | GCS_Aratu | 4208
Geographic CS Type | GCS_Arc_1950 | 4209
Geographic CS Type | GCS_Arc_1960 | 4210
Geographic CS Type | GCS_Batavia | 4211
Geographic CS Type | GCS_Barbados | 4212
Geographic CS Type | GCS_Beduaram | 4213
Geographic CS Type | GCS_Beijing_1954 | 4214
Geographic CS Type | GCS_Belge_1950 | 4215
Geographic CS Type | GCS_Bermuda_1957 | 4216
Geographic CS Type | GCS_Bern_1898 | 4217
Geographic CS Type | GCS_Bogota | 4218
Geographic CS Type | GCS_Bukit_Rimpah | 4219
Geographic CS Type | GCS_Camacupa | 4220
Geographic CS Type | GCS_Campo_Inchauspe | 4221
Geographic CS Type | GCS_Cape | 4222
Geographic CS Type | GCS_Carthage | 4223
Geographic CS Type | GCS_Chua | 4224
Geographic CS Type | GCS_Corrego_Alegre | 4225
Geographic CS Type | GCS_Cote_d_Ivoire | 4226
Geographic CS Type | GCS_Deir_ez_Zor | 4227
Geographic CS Type | GCS_Douala | 4228
Geographic CS Type | GCS_Egypt_1907 | 4229
Geographic CS Type | GCS_ED50 | 4230
Geographic CS Type | GCS_ED87 | 4231
Geographic CS Type | GCS_Fahud | 4232
Geographic CS Type | GCS_Gandajika_1970 | 4233
Geographic CS Type | GCS_Garoua | 4234
Geographic CS Type | GCS_Guyane_Francaise | 4235
Geographic CS Type | GCS_Hu_Tzu_Shan | 4236
Geographic CS Type | GCS_HD72 | 4237
Geographic CS Type | GCS_ID74 | 4238
Geographic CS Type | GCS_Indian_1954 | 4239
Geographic CS Type | GCS_Indian_1975 | 4240
Geographic CS Type | GCS_Jamaica_1875 | 4241
Geographic CS Type | GCS_JAD69 | 4242
Geographic CS Type | GCS_Kalianpur | 4243
Geographic CS Type | GCS_Kandawala | 4244
Geographic CS Type | GCS_Kertau | 4245
Geographic CS Type | GCS_KOC | 4246
Geographic CS Type | GCS_La_Canoa | 4247
Geographic CS Type | GCS_PSAD56 | 4248
Geographic CS Type | GCS_Lake | 4249
Geographic CS Type | GCS_Leigon | 4250
Geographic CS Type | GCS_Liberia_1964 | 4251
Geographic CS Type | GCS_Lome | 4252
Geographic CS Type | GCS_Luzon_1911 | 4253
Geographic CS Type | GCS_Hito_XVIII_1963 | 4254
Geographic CS Type | GCS_Herat_North | 4255
Geographic CS Type | GCS_Mahe_1971 | 4256
Geographic CS Type | GCS_Makassar | 4257
Geographic CS Type | GCS_EUREF89 | 4258
Geographic CS Type | GCS_Malongo_1987 | 4259
Geographic CS Type | GCS_Manoca | 4260
Geographic CS Type | GCS_Merchich | 4261
Geographic CS Type | GCS_Massawa | 4262
Geographic CS Type | GCS_Minna | 4263
Geographic CS Type | GCS_Mhast | 4264
Geographic CS Type | GCS_Monte_Mario | 4265
Geographic CS Type | GCS_M_poraloko | 4266
Geographic CS Type | GCS_NAD27 | 4267
Geographic CS Type | GCS_NAD_Michigan | 4268
Geographic CS Type | GCS_NAD83 | 4269
Geographic CS Type | GCS_Nahrwan_1967 | 4270
Geographic CS Type | GCS_Naparima_1972 | 4271
Geographic CS Type | GCS_GD49 | 4272
Geographic CS Type | GCS_NGO_1948 | 4273
Geographic CS Type | GCS_Datum_73 | 4274
Geographic CS Type | GCS_NTF | 4275
Geographic CS Type | GCS_NSWC_9Z_2 | 4276
Geographic CS Type | GCS_OSGB_1936 | 4277
Geographic CS Type | GCS_OSGB70 | 4278
Geographic CS Type | GCS_OS_SN80 | 4279
Geographic CS Type | GCS_Padang | 4280
Geographic CS Type | GCS_Palestine_1923 | 4281
Geographic CS Type | GCS_Pointe_Noire | 4282
Geographic CS Type | GCS_GDA94 | 4283
Geographic CS Type | GCS_Pulkovo_1942 | 4284
Geographic CS Type | GCS_Qatar | 4285
Geographic CS Type | GCS_Qatar_1948 | 4286
Geographic CS Type | GCS_Qornoq | 4287
Geographic CS Type | GCS_Loma_Quintana | 4288
Geographic CS Type | GCS_Amersfoort | 4289
Geographic CS Type | GCS_RT38 | 4290
Geographic CS Type | GCS_SAD69 | 4291
Geographic CS Type | GCS_Sapper_Hill_1943 | 4292
Geographic CS Type | GCS_Schwarzeck | 4293
Geographic CS Type | GCS_Segora | 4294
Geographic CS Type | GCS_Serindung | 4295
Geographic CS Type | GCS_Sudan | 4296
Geographic CS Type | GCS_Tananarive | 4297
Geographic CS Type | GCS_Timbalai_1948 | 4298
Geographic CS Type | GCS_TM65 | 4299
Geographic CS Type | GCS_TM75 | 4300
Geographic CS Type | GCS_Tokyo | 4301
Geographic CS Type | GCS_Trinidad_1903 | 4302
Geographic CS Type | GCS_TC_1948 | 4303
Geographic CS Type | GCS_Voirol_1875 | 4304
Geographic CS Type | GCS_Voirol_Unifie | 4305
Geographic CS Type | GCS_Bern_1938 | 4306
Geographic CS Type | GCS_Nord_Sahara_1959 | 4307
Geographic CS Type | GCS_Stockholm_1938 | 4308
Geographic CS Type | GCS_Yacare | 4309
Geographic CS Type | GCS_Yoff | 4310
Geographic CS Type | GCS_Zanderij | 4311
Geographic CS Type | GCS_MGI | 4312
Geographic CS Type | GCS_Belge_1972 | 4313
Geographic CS Type | GCS_DHDN | 4314
Geographic CS Type | GCS_Conakry_1905 | 4315
Geographic CS Type | GCS_WGS_72 | 4322
Geographic CS Type | GCS_WGS_72BE | 4324
Geographic CS Type | GCS_WGS_84 | 4326
Geographic CS Type | GCS_Bern_1898_Bern | 4801
Geographic CS Type | GCS_Bogota_Bogota | 4802
Geographic CS Type | GCS_Lisbon_Lisbon | 4803
Geographic CS Type | GCS_Makassar_Jakarta | 4804
Geographic CS Type | GCS_MGI_Ferro | 4805
Geographic CS Type | GCS_Monte_Mario_Rome | 4806
Geographic CS Type | GCS_NTF_Paris | 4807
Geographic CS Type | GCS_Padang_Jakarta | 4808
Geographic CS Type | GCS_Belge_1950_Brussels | 4809
Geographic CS Type | GCS_Tananarive_Paris | 4810
Geographic CS Type | GCS_Voirol_1875_Paris | 4811
Geographic CS Type | GCS_Voirol_Unifie_Paris | 4812
Geographic CS Type | GCS_Batavia_Jakarta | 4813
Geographic CS Type | GCS_ATF_Paris | 4901
Geographic CS Type | GCS_NDG_Paris | 4902
Geographic CS Type | GCSE_Airy1830 | 4001
Geographic CS Type | GCSE_AiryModified1849 | 4002
Geographic CS Type | GCSE_AustralianNationalSpheroid | 4003
Geographic CS Type | GCSE_Bessel1841 | 4004
Geographic CS Type | GCSE_BesselModified | 4005
Geographic CS Type | GCSE_BesselNamibia | 4006
Geographic CS Type | GCSE_Clarke1858 | 4007
Geographic CS Type | GCSE_Clarke1866 | 4008
Geographic CS Type | GCSE_Clarke1866Michigan | 4009
Geographic CS Type | GCSE_Clarke1880_Benoit | 4010
Geographic CS Type | GCSE_Clarke1880_IGN | 4011
Geographic CS Type | GCSE_Clarke1880_RGS | 4012
Geographic CS Type | GCSE_Clarke1880_Arc | 4013
Geographic CS Type | GCSE_Clarke1880_SGA1922 | 4014
Geographic CS Type | GCSE_Everest1830_1937Adjustment | 4015
Geographic CS Type | GCSE_Everest1830_1967Definition | 4016
Geographic CS Type | GCSE_Everest1830_1975Definition | 4017
Geographic CS Type | GCSE_Everest1830Modified | 4018
Geographic CS Type | GCSE_GRS1980 | 4019
Geographic CS Type | GCSE_Helmert1906 | 4020
Geographic CS Type | GCSE_IndonesianNationalSpheroid | 4021
Geographic CS Type | GCSE_International1924 | 4022
Geographic CS Type | GCSE_International1967 | 4023
Geographic CS Type | GCSE_Krassowsky1940 | 4024
Geographic CS Type | GCSE_NWL9D | 4025
Geographic CS Type | GCSE_NWL10D | 4026
Geographic CS Type | GCSE_Plessis1817 | 4027
Geographic CS Type | GCSE_Struve1860 | 4028
Geographic CS Type | GCSE_WarOffice | 4029
Geographic CS Type | GCSE_WGS84 | 4030
Geographic CS Type | GCSE_GEM10C | 4031
Geographic CS Type | GCSE_OSU86F | 4032
Geographic CS Type | GCSE_OSU91A | 4033
Geographic CS Type | GCSE_Clarke1880 | 4034
Geographic CS Type | GCSE_Sphere | 4035
Geodetic Datum | Datum_Adindan | 6201
Geodetic Datum | Datum_Australian_Geodetic_Datum_1966 | 6202
Geodetic Datum | Datum_Australian_Geodetic_Datum_1984 | 6203
Geodetic Datum | Datum_Ain_el_Abd_1970 | 6204
Geodetic Datum | Datum_Afgooye | 6205
Geodetic Datum | Datum_Agadez | 6206
Geodetic Datum | Datum_Lisbon | 6207
Geodetic Datum | Datum_Aratu | 6208
Geodetic Datum | Datum_Arc_1950 | 6209
Geodetic Datum | Datum_Arc_1960 | 6210
Geodetic Datum | Datum_Batavia | 6211
Geodetic Datum | Datum_Barbados | 6212
Geodetic Datum | Datum_Beduaram | 6213
Geodetic Datum | Datum_Beijing_1954 | 6214
Geodetic Datum | Datum_Reseau_National_Belge_1950 | 6215
Geodetic Datum | Datum_Bermuda_1957 | 6216
Geodetic Datum | Datum_Bern_1898 | 6217
Geodetic Datum | Datum_Bogota | 6218
Geodetic Datum | Datum_Bukit_Rimpah | 6219
Geodetic Datum | Datum_Camacupa | 6220
Geodetic Datum | Datum_Campo_Inchauspe | 6221
Geodetic Datum | Datum_Cape | 6222
Geodetic Datum | Datum_Carthage | 6223
Geodetic Datum | Datum_Chua | 6224
Geodetic Datum | Datum_Corrego_Alegre | 6225
Geodetic Datum | Datum_Cote_d_Ivoire | 6226
Geodetic Datum | Datum_Deir_ez_Zor | 6227
Geodetic Datum | Datum_Douala | 6228
Geodetic Datum | Datum_Egypt_1907 | 6229
Geodetic Datum | Datum_European_Datum_1950 | 6230
Geodetic Datum | Datum_European_Datum_1987 | 6231
Geodetic Datum | Datum_Fahud | 6232
Geodetic Datum | Datum_Gandajika_1970 | 6233
Geodetic Datum | Datum_Garoua | 6234
Geodetic Datum | Datum_Guyane_Francaise | 6235
Geodetic Datum | Datum_Hu_Tzu_Shan | 6236
Geodetic Datum | Datum_Hungarian_Datum_1972 | 6237
Geodetic Datum | Datum_Indonesian_Datum_1974 | 6238
Geodetic Datum | Datum_Indian_1954 | 6239
Geodetic Datum | Datum_Indian_1975 | 6240
Geodetic Datum | Datum_Jamaica_1875 | 6241
Geodetic Datum | Datum_Jamaica_1969 | 6242
Geodetic Datum | Datum_Kalianpur | 6243
Geodetic Datum | Datum_Kandawala | 6244
Geodetic Datum | Datum_Kertau | 6245
Geodetic Datum | Datum_Kuwait_Oil_Company | 6246
Geodetic Datum | Datum_La_Canoa | 6247
Geodetic Datum | Datum_Provisional_S_American_Datum_1956 | 6248
Geodetic Datum | Datum_Lake | 6249
Geodetic Datum | Datum_Leigon | 6250
Geodetic Datum | Datum_Liberia_1964 | 6251
Geodetic Datum | Datum_Lome | 6252
Geodetic Datum | Datum_Luzon_1911 | 6253
Geodetic Datum | Datum_Hito_XVIII_1963 | 6254
Geodetic Datum | Datum_Herat_North | 6255
Geodetic Datum | Datum_Mahe_1971 | 6256
Geodetic Datum | Datum_Makassar | 6257
Geodetic Datum | Datum_European_Reference_System_1989 | 6258
Geodetic Datum | Datum_Malongo_1987 | 6259
Geodetic Datum | Datum_Manoca | 6260
Geodetic Datum | Datum_Merchich | 6261
Geodetic Datum | Datum_Massawa | 6262
Geodetic Datum | Datum_Minna | 6263
Geodetic Datum | Datum_Mhast | 6264
Geodetic Datum | Datum_Monte_Mario | 6265
Geodetic Datum | Datum_M_poraloko | 6266
Geodetic Datum | Datum_North_American_Datum_1927 | 6267
Geodetic Datum | Datum_NAD_Michigan | 6268
Geodetic Datum | Datum_North_American_Datum_1983 | 6269
Geodetic Datum | Datum_Nahrwan_1967 | 6270
Geodetic Datum | Datum_Naparima_1972 | 6271
Geodetic Datum | Datum_New_Zealand_Geodetic_Datum_1949 | 6272
Geodetic Datum | Datum_NGO_1948 | 6273
Geodetic Datum | Datum_Datum_73 | 6274
Geodetic Datum | Datum_Nouvelle_Triangulation_Francaise | 6275
Geodetic Datum | Datum_NSWC_9Z_2 | 6276
Geodetic Datum | Datum_OSGB_1936 | 6277
Geodetic Datum | Datum_OSGB_1970_SN | 6278
Geodetic Datum | Datum_OS_SN_1980 | 6279
Geodetic Datum | Datum_Padang_1884 | 6280
Geodetic Datum | Datum_Palestine_1923 | 6281
Geodetic Datum | Datum_Pointe_Noire | 6282
Geodetic Datum | Datum_Geocentric_Datum_of_Australia_1994 | 6283
Geodetic Datum | Datum_Pulkovo_1942 | 6284
Geodetic Datum | Datum_Qatar | 6285
Geodetic Datum | Datum_Qatar_1948 | 6286
Geodetic Datum | Datum_Qornoq | 6287
Geodetic Datum | Datum_Loma_Quintana | 6288
Geodetic Datum | Datum_Amersfoort | 6289
Geodetic Datum | Datum_RT38 | 6290
Geodetic Datum | Datum_South_American_Datum_1969 | 6291
Geodetic Datum | Datum_Sapper_Hill_1943 | 6292
Geodetic Datum | Datum_Schwarzeck | 6293
Geodetic Datum | Datum_Segora | 6294
Geodetic Datum | Datum_Serindung | 6295
Geodetic Datum | Datum_Sudan | 6296
Geodetic Datum | Datum_Tananarive_1925 | 6297
Geodetic Datum | Datum_Timbalai_1948 | 6298
Geodetic Datum | Datum_TM65 | 6299
Geodetic Datum | Datum_TM75 | 6300
Geodetic Datum | Datum_Tokyo | 6301
Geodetic Datum | Datum_Trinidad_1903 | 6302
Geodetic Datum | Datum_Trucial_Coast_1948 | 6303
Geodetic Datum | Datum_Voirol_1875 | 6304
Geodetic Datum | Datum_Voirol_Unifie_1960 | 6305
Geodetic Datum | Datum_Bern_1938 | 6306
Geodetic Datum | Datum_Nord_Sahara_1959 | 6307
Geodetic Datum | Datum_Stockholm_1938 | 6308
Geodetic Datum | Datum_Yacare | 6309
Geodetic Datum | Datum_Yoff | 6310
Geodetic Datum | Datum_Zanderij | 6311
Geodetic Datum | Datum_Militar_Geographische_Institut | 6312
Geodetic Datum | Datum_Reseau_National_Belge_1972 | 6313
Geodetic Datum | Datum_Deutsche_Hauptdreiecksnetz | 6314
Geodetic Datum | Datum_Conakry_1905 | 6315
Geodetic Datum | Datum_WGS72 | 6322
Geodetic Datum | Datum_WGS72_Transit_Broadcast_Ephemeris | 6324
Geodetic Datum | Datum_WGS84 | 6326
Geodetic Datum | Datum_Ancienne_Triangulation_Francaise | 6901
Geodetic Datum | Datum_Nord_de_Guerre | 6902
Geodetic Datum | DatumE_Airy1830 | 6001
Geodetic Datum | DatumE_AiryModified1849 | 6002
Geodetic Datum | DatumE_AustralianNationalSpheroid | 6003
Geodetic Datum | DatumE_Bessel1841 | 6004
Geodetic Datum | DatumE_BesselModified | 6005
Geodetic Datum | DatumE_BesselNamibia | 6006
Geodetic Datum | DatumE_Clarke1858 | 6007
Geodetic Datum | DatumE_Clarke1866 | 6008
Geodetic Datum | DatumE_Clarke1866Michigan | 6009
Geodetic Datum | DatumE_Clarke1880_Benoit | 6010
Geodetic Datum | DatumE_Clarke1880_IGN | 6011
Geodetic Datum | DatumE_Clarke1880_RGS | 6012
Geodetic Datum | DatumE_Clarke1880_Arc | 6013
Geodetic Datum | DatumE_Clarke1880_SGA1922 | 6014
Geodetic Datum | DatumE_Everest1830_1937Adjustment | 6015
Geodetic Datum | DatumE_Everest1830_1967Definition | 6016
Geodetic Datum | DatumE_Everest1830_1975Definition | 6017
Geodetic Datum | DatumE_Everest1830Modified | 6018
Geodetic Datum | DatumE_GRS1980 | 6019
Geodetic Datum | DatumE_Helmert1906 | 6020
Geodetic Datum | DatumE_IndonesianNationalSpheroid | 6021
Geodetic Datum | DatumE_International1924 | 6022
Geodetic Datum | DatumE_International1967 | 6023
Geodetic Datum | DatumE_Krassowsky1960 | 6024
Geodetic Datum | DatumE_NWL9D | 6025
Geodetic Datum | DatumE_NWL10D | 6026
Geodetic Datum | DatumE_Plessis1817 | 6027
Geodetic Datum | DatumE_Struve1860 | 6028
Geodetic Datum | DatumE_WarOffice | 6029
Geodetic Datum | DatumE_WGS84 | 6030
Geodetic Datum | DatumE_GEM10C | 6031
Geodetic Datum | DatumE_OSU86F | 6032
Geodetic Datum | DatumE_OSU91A | 6033
Geodetic Datum | DatumE_Clarke1880 | 6034
Geodetic Datum | DatumE_Sphere | 6035
Ellipsoid | Ellipse_Airy_1830 | 7001
Ellipsoid | Ellipse_Airy_Modified_1849 | 7002
Ellipsoid | Ellipse_Australian_National_Spheroid | 7003
Ellipsoid | Ellipse_Bessel_1841 | 7004
Ellipsoid | Ellipse_Bessel_Modified | 7005
Ellipsoid | Ellipse_Bessel_Namibia | 7006
Ellipsoid | Ellipse_Clarke_1858 | 7007
Ellipsoid | Ellipse_Clarke_1866 | 7008
Ellipsoid | Ellipse_Clarke_1866_Michigan | 7009
Ellipsoid | Ellipse_Clarke_1880_Benoit | 7010
Ellipsoid | Ellipse_Clarke_1880_IGN | 7011
Ellipsoid | Ellipse_Clarke_1880_RGS | 7012
Ellipsoid | Ellipse_Clarke_1880_Arc | 7013
Ellipsoid | Ellipse_Clarke_1880_SGA_1922 | 7014
Ellipsoid | Ellipse_Everest_1830_1937_Adjustment | 7015
Ellipsoid | Ellipse_Everest_1830_1967_Definition | 7016
Ellipsoid | Ellipse_Everest_1830_1975_Definition | 7017
Ellipsoid | Ellipse_Everest_1830_Modified | 7018
Ellipsoid | Ellipse_GRS_1980 | 7019
Ellipsoid | Ellipse_Helmert_1906 | 7020
Ellipsoid | Ellipse_Indonesian_National_Spheroid | 7021
Ellipsoid | Ellipse_International_1924 | 7022
Ellipsoid | Ellipse_International_1967 | 7023
Ellipsoid | Ellipse_Krassowsky_1940 | 7024
Ellipsoid | Ellipse_NWL_9D | 7025
Ellipsoid | Ellipse_NWL_10D | 7026
Ellipsoid | Ellipse_Plessis_1817 | 7027
Ellipsoid | Ellipse_Struve_1860 | 7028
Ellipsoid | Ellipse_War_Office | 7029
Ellipsoid | Ellipse_WGS_84 | 7030
Ellipsoid | Ellipse_GEM_10C | 7031
Ellipsoid | Ellipse_OSU86F | 7032
Ellipsoid | Ellipse_OSU91A | 7033
Ellipsoid | Ellipse_Clarke_1880 | 7034
Ellipsoid | Ellipse_Sphere | 7035
Prime Meridian | PM_Greenwich | 8901
Prime Meridian | PM_Lisbon | 8902
Prime Meridian | PM_Paris | 8903
Prime Meridian | PM_Bogota | 8904
Prime Meridian | PM_Madrid | 8905
Prime Meridian | PM_Rome | 8906
Prime Meridian | PM_Bern | 8907
Prime Meridian | PM_Jakarta | 8908
Prime Meridian | PM_Ferro | 8909
Prime Meridian | PM_Brussels | 8910
Prime Meridian | PM_Stockholm | 8911
Projected CS Type | PCS_Adindan_UTM_zone_37N | 20137
Projected CS Type | PCS_Adindan_UTM_zone_38N | 20138
Projected CS Type | PCS_AGD66_AMG_zone_48 | 20248
Projected CS Type | PCS_AGD66_AMG_zone_49 | 20249
Projected CS Type | PCS_AGD66_AMG_zone_50 | 20250
Projected CS Type | PCS_AGD66_AMG_zone_51 | 20251
Projected CS Type | PCS_AGD66_AMG_zone_52 | 20252
Projected CS Type | PCS_AGD66_AMG_zone_53 | 20253
Projected CS Type | PCS_AGD66_AMG_zone_54 | 20254
Projected CS Type | PCS_AGD66_AMG_zone_55 | 20255
Projected CS Type | PCS_AGD66_AMG_zone_56 | 20256
Projected CS Type | PCS_AGD66_AMG_zone_57 | 20257
Projected CS Type | PCS_AGD66_AMG_zone_58 | 20258
Projected CS Type | PCS_AGD84_AMG_zone_48 | 20348
Projected CS Type | PCS_AGD84_AMG_zone_49 | 20349
Projected CS Type | PCS_AGD84_AMG_zone_50 | 20350
Projected CS Type | PCS_AGD84_AMG_zone_51 | 20351
Projected CS Type | PCS_AGD84_AMG_zone_52 | 20352
Projected CS Type | PCS_AGD84_AMG_zone_53 | 20353
Projected CS Type | PCS_AGD84_AMG_zone_54 | 20354
Projected CS Type | PCS_AGD84_AMG_zone_55 | 20355
Projected CS Type | PCS_AGD84_AMG_zone_56 | 20356
Projected CS Type | PCS_AGD84_AMG_zone_57 | 20357
Projected CS Type | PCS_AGD84_AMG_zone_58 | 20358
Projected CS Type | PCS_Ain_el_Abd_UTM_zone_37N | 20437
Projected CS Type | PCS_Ain_el_Abd_UTM_zone_38N | 20438
Projected CS Type | PCS_Ain_el_Abd_UTM_zone_39N | 20439
Projected CS Type | PCS_Ain_el_Abd_Bahrain_Grid | 20499
Projected CS Type | PCS_Afgooye_UTM_zone_38N | 20538
Projected CS Type | PCS_Afgooye_UTM_zone_39N | 20539
Projected CS Type | PCS_Lisbon_Portugese_Grid | 20700
Projected CS Type | PCS_Aratu_UTM_zone_22S | 20822
Projected CS Type | PCS_Aratu_UTM_zone_23S | 20823
Projected CS Type | PCS_Aratu_UTM_zone_24S | 20824
Projected CS Type | PCS_Arc_1950_Lo13 | 20973
Projected CS Type | PCS_Arc_1950_Lo15 | 20975
Projected CS Type | PCS_Arc_1950_Lo17 | 20977
Projected CS Type | PCS_Arc_1950_Lo19 | 20979
Projected CS Type | PCS_Arc_1950_Lo21 | 20981
Projected CS Type | PCS_Arc_1950_Lo23 | 20983
Projected CS Type | PCS_Arc_1950_Lo25 | 20985
Projected CS Type | PCS_Arc_1950_Lo27 | 20987
Projected CS Type | PCS_Arc_1950_Lo29 | 20989
Projected CS Type | PCS_Arc_1950_Lo31 | 20991
Projected CS Type | PCS_Arc_1950_Lo33 | 20993
Projected CS Type | PCS_Arc_1950_Lo35 | 20995
Projected CS Type | PCS_Batavia_NEIEZ | 21100
Projected CS Type | PCS_Batavia_UTM_zone_48S | 21148
Projected CS Type | PCS_Batavia_UTM_zone_49S | 21149
Projected CS Type | PCS_Batavia_UTM_zone_50S | 21150
Projected CS Type | PCS_Beijing_Gauss_zone_13 | 21413
Projected CS Type | PCS_Beijing_Gauss_zone_14 | 21414
Projected CS Type | PCS_Beijing_Gauss_zone_15 | 21415
Projected CS Type | PCS_Beijing_Gauss_zone_16 | 21416
Projected CS Type | PCS_Beijing_Gauss_zone_17 | 21417
Projected CS Type | PCS_Beijing_Gauss_zone_18 | 21418
Projected CS Type | PCS_Beijing_Gauss_zone_19 | 21419
Projected CS Type | PCS_Beijing_Gauss_zone_20 | 21420
Projected CS Type | PCS_Beijing_Gauss_zone_21 | 21421
Projected CS Type | PCS_Beijing_Gauss_zone_22 | 21422
Projected CS Type | PCS_Beijing_Gauss_zone_23 | 21423
Projected CS Type | PCS_Beijing_Gauss_13N | 21473
Projected CS Type | PCS_Beijing_Gauss_14N | 21474
Projected CS Type | PCS_Beijing_Gauss_15N | 21475
Projected CS Type | PCS_Beijing_Gauss_16N | 21476
Projected CS Type | PCS_Beijing_Gauss_17N | 21477
Projected CS Type | PCS_Beijing_Gauss_18N | 21478
Projected CS Type | PCS_Beijing_Gauss_19N | 21479
Projected CS Type | PCS_Beijing_Gauss_20N | 21480
Projected CS Type | PCS_Beijing_Gauss_21N | 21481
Projected CS Type | PCS_Beijing_Gauss_22N | 21482
Projected CS Type | PCS_Beijing_Gauss_23N | 21483
Projected CS Type | PCS_Belge_Lambert_50 | 21500
Projected CS Type | PCS_Bern_1898_Swiss_Old | 21790
Projected CS Type | PCS_Bogota_UTM_zone_17N | 21817
Projected CS Type | PCS_Bogota_UTM_zone_18N | 21818
Projected CS Type | PCS_Bogota_Colombia_3W | 21891
Projected CS Type | PCS_Bogota_Colombia_Bogota | 21892
Projected CS Type | PCS_Bogota_Colombia_3E | 21893
Projected CS Type | PCS_Bogota_Colombia_6E | 21894
Projected CS Type | PCS_Camacupa_UTM_32S | 22032
Projected CS Type | PCS_Camacupa_UTM_33S | 22033
Projected CS Type | PCS_C_Inchauspe_Argentina_1 | 22191
Projected CS Type | PCS_C_Inchauspe_Argentina_2 | 22192
Projected CS Type | PCS_C_Inchauspe_Argentina_3 | 22193
Projected CS Type | PCS_C_Inchauspe_Argentina_4 | 22194
Projected CS Type | PCS_C_Inchauspe_Argentina_5 | 22195
Projected CS Type | PCS_C_Inchauspe_Argentina_6 | 22196
Projected CS Type | PCS_C_Inchauspe_Argentina_7 | 22197
Projected CS Type | PCS_Carthage_UTM_zone_32N | 22332
Projected CS Type | PCS_Carthage_Nord_Tunisie | 22391
Projected CS Type | PCS_Carthage_Sud_Tunisie | 22392
Projected CS Type | PCS_Corrego_Alegre_UTM_23S | 22523
Projected CS Type | PCS_Corrego_Alegre_UTM_24S | 22524
Projected CS Type | PCS_Douala_UTM_zone_32N | 22832
Projected CS Type | PCS_Egypt_1907_Red_Belt | 22992
Projected CS Type | PCS_Egypt_1907_Purple_Belt | 22993
Projected CS Type | PCS_Egypt_1907_Ext_Purple | 22994
Projected CS Type | PCS_ED50_UTM_zone_28N | 23028
Projected CS Type | PCS_ED50_UTM_zone_29N | 23029
Projected CS Type | PCS_ED50_UTM_zone_30N | 23030
Projected CS Type | PCS_ED50_UTM_zone_31N | 23031
Projected CS Type | PCS_ED50_UTM_zone_32N | 23032
Projected CS Type | PCS_ED50_UTM_zone_33N | 23033
Projected CS Type | PCS_ED50_UTM_zone_34N | 23034
Projected CS Type | PCS_ED50_UTM_zone_35N | 23035
Projected CS Type | PCS_ED50_UTM_zone_36N | 23036
Projected CS Type | PCS_ED50_UTM_zone_37N | 23037
Projected CS Type | PCS_ED50_UTM_zone_38N | 23038
Projected CS Type | PCS_Fahud_UTM_zone_39N | 23239
Projected CS Type | PCS_Fahud_UTM_zone_40N | 23240
Projected CS Type | PCS_Garoua_UTM_zone_33N | 23433
Projected CS Type | PCS_ID74_UTM_zone_46N | 23846
Projected CS Type | PCS_ID74_UTM_zone_47N | 23847
Projected CS Type | PCS_ID74_UTM_zone_48N | 23848
Projected CS Type | PCS_ID74_UTM_zone_49N | 23849
Projected CS Type | PCS_ID74_UTM_zone_50N | 23850
Projected CS Type | PCS_ID74_UTM_zone_51N | 23851
Projected CS Type | PCS_ID74_UTM_zone_52N | 23852
Projected CS Type | PCS_ID74_UTM_zone_53N | 23853
Projected CS Type | PCS_ID74_UTM_zone_46S | 23886
Projected CS Type | PCS_ID74_UTM_zone_47S | 23887
Projected CS Type | PCS_ID74_UTM_zone_48S | 23888
Projected CS Type | PCS_ID74_UTM_zone_49S | 23889
Projected CS Type | PCS_ID74_UTM_zone_50S | 23890
Projected CS Type | PCS_ID74_UTM_zone_51S | 23891
Projected CS Type | PCS_ID74_UTM_zone_52S | 23892
Projected CS Type | PCS_ID74_UTM_zone_53S | 23893
Projected CS Type | PCS_ID74_UTM_zone_54S | 23894
Projected CS Type | PCS_Indian_1954_UTM_47N | 23947
Projected CS Type | PCS_Indian_1954_UTM_48N | 23948
Projected CS Type | PCS_Indian_1975_UTM_47N | 24047
Projected CS Type | PCS_Indian_1975_UTM_48N | 24048
Projected CS Type | PCS_Jamaica_1875_Old_Grid | 24100
Projected CS Type | PCS_JAD69_Jamaica_Grid | 24200
Projected CS Type | PCS_Kalianpur_India_0 | 24370
Projected CS Type | PCS_Kalianpur_India_I | 24371
Projected CS Type | PCS_Kalianpur_India_IIa | 24372
Projected CS Type | PCS_Kalianpur_India_IIIa | 24373
Projected CS Type | PCS_Kalianpur_India_IVa | 24374
Projected CS Type | PCS_Kalianpur_India_IIb | 24382
Projected CS Type | PCS_Kalianpur_India_IIIb | 24383
Projected CS Type | PCS_Kalianpur_India_IVb | 24384
Projected CS Type | PCS_Kertau_Singapore_Grid | 24500
Projected CS Type | PCS_Kertau_UTM_zone_47N | 24547
Projected CS Type | PCS_Kertau_UTM_zone_48N | 24548
Projected CS Type | PCS_La_Canoa_UTM_zone_20N | 24720
Projected CS Type | PCS_La_Canoa_UTM_zone_21N | 24721
Projected CS Type | PCS_PSAD56_UTM_zone_18N | 24818
Projected CS Type | PCS_PSAD56_UTM_zone_19N | 24819
Projected CS Type | PCS_PSAD56_UTM_zone_20N | 24820
Projected CS Type | PCS_PSAD56_UTM_zone_21N | 24821
Projected CS Type | PCS_PSAD56_UTM_zone_17S | 24877
Projected CS Type | PCS_PSAD56_UTM_zone_18S | 24878
Projected CS Type | PCS_PSAD56_UTM_zone_19S | 24879
Projected CS Type | PCS_PSAD56_UTM_zone_20S | 24880
Projected CS Type | PCS_PSAD56_Peru_west_zone | 24891
Projected CS Type | PCS_PSAD56_Peru_central | 24892
Projected CS Type | PCS_PSAD56_Peru_east_zone | 24893
Projected CS Type | PCS_Leigon_Ghana_Grid | 25000
Projected CS Type | PCS_Lome_UTM_zone_31N | 25231
Projected CS Type | PCS_Luzon_Philippines_I | 25391
Projected CS Type | PCS_Luzon_Philippines_II | 25392
Projected CS Type | PCS_Luzon_Philippines_III | 25393
Projected CS Type | PCS_Luzon_Philippines_IV | 25394
Projected CS Type | PCS_Luzon_Philippines_V | 25395
Projected CS Type | PCS_Makassar_NEIEZ | 25700
Projected CS Type | PCS_Malongo_1987_UTM_32S | 25932
Projected CS Type | PCS_Merchich_Nord_Maroc | 26191
Projected CS Type | PCS_Merchich_Sud_Maroc | 26192
Projected CS Type | PCS_Merchich_Sahara | 26193
Projected CS Type | PCS_Massawa_UTM_zone_37N | 26237
Projected CS Type | PCS_Minna_UTM_zone_31N | 26331
Projected CS Type | PCS_Minna_UTM_zone_32N | 26332
Projected CS Type | PCS_Minna_Nigeria_West | 26391
Projected CS Type | PCS_Minna_Nigeria_Mid_Belt | 26392
Projected CS Type | PCS_Minna_Nigeria_East | 26393
Projected CS Type | PCS_Mhast_UTM_zone_32S | 26432
Projected CS Type | PCS_Monte_Mario_Italy_1 | 26591
Projected CS Type | PCS_Monte_Mario_Italy_2 | 26592
Projected CS Type | PCS_M_poraloko_UTM_32N | 26632
Projected CS Type | PCS_M_poraloko_UTM_32S | 26692
Projected CS Type | PCS_NAD27_UTM_zone_3N | 26703
Projected CS Type | PCS_NAD27_UTM_zone_4N | 26704
Projected CS Type | PCS_NAD27_UTM_zone_5N | 26705
Projected CS Type | PCS_NAD27_UTM_zone_6N | 26706
Projected CS Type | PCS_NAD27_UTM_zone_7N | 26707
Projected CS Type | PCS_NAD27_UTM_zone_8N | 26708
Projected CS Type | PCS_NAD27_UTM_zone_9N | 26709
Projected CS Type | PCS_NAD27_UTM_zone_10N | 26710
Projected CS Type | PCS_NAD27_UTM_zone_11N | 26711
Projected CS Type | PCS_NAD27_UTM_zone_12N | 26712
Projected CS Type | PCS_NAD27_UTM_zone_13N | 26713
Projected CS Type | PCS_NAD27_UTM_zone_14N | 26714
Projected CS Type | PCS_NAD27_UTM_zone_15N | 26715
Projected CS Type | PCS_NAD27_UTM_zone_16N | 26716
Projected CS Type | PCS_NAD27_UTM_zone_17N | 26717
Projected CS Type | PCS_NAD27_UTM_zone_18N | 26718
Projected CS Type | PCS_NAD27_UTM_zone_19N | 26719
Projected CS Type | PCS_NAD27_UTM_zone_20N | 26720
Projected CS Type | PCS_NAD27_UTM_zone_21N | 26721
Projected CS Type | PCS_NAD27_UTM_zone_22N | 26722
Projected CS Type | PCS_NAD27_Alabama_East | 26729
Projected CS Type | PCS_NAD27_Alabama_West | 26730
Projected CS Type | PCS_NAD27_Alaska_zone_1 | 26731
Projected CS Type | PCS_NAD27_Alaska_zone_2 | 26732
Projected CS Type | PCS_NAD27_Alaska_zone_3 | 26733
Projected CS Type | PCS_NAD27_Alaska_zone_4 | 26734
Projected CS Type | PCS_NAD27_Alaska_zone_5 | 26735
Projected CS Type | PCS_NAD27_Alaska_zone_6 | 26736
Projected CS Type | PCS_NAD27_Alaska_zone_7 | 26737
Projected CS Type | PCS_NAD27_Alaska_zone_8 | 26738
Projected CS Type | PCS_NAD27_Alaska_zone_9 | 26739
Projected CS Type | PCS_NAD27_Alaska_zone_10 | 26740
Projected CS Type | PCS_NAD27_California_I | 26741
Projected CS Type | PCS_NAD27_California_II | 26742
Projected CS Type | PCS_NAD27_California_III | 26743
Projected CS Type | PCS_NAD27_California_IV | 26744
Projected CS Type | PCS_NAD27_California_V | 26745
Projected CS Type | PCS_NAD27_California_VI | 26746
Projected CS Type | PCS_NAD27_California_VII | 26747
Projected CS Type | PCS_NAD27_Arizona_East | 26748
Projected CS Type | PCS_NAD27_Arizona_Central | 26749
Projected CS Type | PCS_NAD27_Arizona_West | 26750
Projected CS Type | PCS_NAD27_Arkansas_North | 26751
Projected CS Type | PCS_NAD27_Arkansas_South | 26752
Projected CS Type | PCS_NAD27_Colorado_North | 26753
Projected CS Type | PCS_NAD27_Colorado_Central | 26754
Projected CS Type | PCS_NAD27_Colorado_South | 26755
Projected CS Type | PCS_NAD27_Connecticut | 26756
Projected CS Type | PCS_NAD27_Delaware | 26757
Projected CS Type | PCS_NAD27_Florida_East | 26758
Projected CS Type | PCS_NAD27_Florida_West | 26759
Projected CS Type | PCS_NAD27_Florida_North | 26760
Projected CS Type | PCS_NAD27_Hawaii_zone_1 | 26761
Projected CS Type | PCS_NAD27_Hawaii_zone_2 | 26762
Projected CS Type | PCS_NAD27_Hawaii_zone_3 | 26763
Projected CS Type | PCS_NAD27_Hawaii_zone_4 | 26764
Projected CS Type | PCS_NAD27_Hawaii_zone_5 | 26765
Projected CS Type | PCS_NAD27_Georgia_East | 26766
Projected CS Type | PCS_NAD27_Georgia_West | 26767
Projected CS Type | PCS_NAD27_Idaho_East | 26768
Projected CS Type | PCS_NAD27_Idaho_Central | 26769
Projected CS Type | PCS_NAD27_Idaho_West | 26770
Projected CS Type | PCS_NAD27_Illinois_East | 26771
Projected CS Type | PCS_NAD27_Illinois_West | 26772
Projected CS Type | PCS_NAD27_Indiana_East | 26773
Projected CS Type | PCS_NAD27_BLM_14N_feet | 26774
Projected CS Type | PCS_NAD27_Indiana_West | 26774
Projected CS Type | PCS_NAD27_BLM_15N_feet | 26775
Projected CS Type | PCS_NAD27_Iowa_North | 26775
Projected CS Type | PCS_NAD27_BLM_16N_feet | 26776
Projected CS Type | PCS_NAD27_Iowa_South | 26776
Projected CS Type | PCS_NAD27_BLM_17N_feet | 26777
Projected CS Type | PCS_NAD27_Kansas_North | 26777
Projected CS Type | PCS_NAD27_Kansas_South | 26778
Projected CS Type | PCS_NAD27_Kentucky_North | 26779
Projected CS Type | PCS_NAD27_Kentucky_South | 26780
Projected CS Type | PCS_NAD27_Louisiana_North | 26781
Projected CS Type | PCS_NAD27_Louisiana_South | 26782
Projected CS Type | PCS_NAD27_Maine_East | 26783
Projected CS Type | PCS_NAD27_Maine_West | 26784
Projected CS Type | PCS_NAD27_Maryland | 26785
Projected CS Type | PCS_NAD27_Massachusetts | 26786
Projected CS Type | PCS_NAD27_Massachusetts_Is | 26787
Projected CS Type | PCS_NAD27_Michigan_North | 26788
Projected CS Type | PCS_NAD27_Michigan_Central | 26789
Projected CS Type | PCS_NAD27_Michigan_South | 26790
Projected CS Type | PCS_NAD27_Minnesota_North | 26791
Projected CS Type | PCS_NAD27_Minnesota_Cent | 26792
Projected CS Type | PCS_NAD27_Minnesota_South | 26793
Projected CS Type | PCS_NAD27_Mississippi_East | 26794
Projected CS Type | PCS_NAD27_Mississippi_West | 26795
Projected CS Type | PCS_NAD27_Missouri_East | 26796
Projected CS Type | PCS_NAD27_Missouri_Central | 26797
Projected CS Type | PCS_NAD27_Missouri_West | 26798
Projected CS Type | PCS_NAD_Michigan_Michigan_East | 26801
Projected CS Type | PCS_NAD_Michigan_Michigan_Old_Central | 26802
Projected CS Type | PCS_NAD_Michigan_Michigan_West | 26803
Projected CS Type | PCS_NAD83_UTM_zone_3N | 26903
Projected CS Type | PCS_NAD83_UTM_zone_4N | 26904
Projected CS Type | PCS_NAD83_UTM_zone_5N | 26905
Projected CS Type | PCS_NAD83_UTM_zone_6N | 26906
Projected CS Type | PCS_NAD83_UTM_zone_7N | 26907
Projected CS Type | PCS_NAD83_UTM_zone_8N | 26908
Projected CS Type | PCS_NAD83_UTM_zone_9N | 26909
Projected CS Type | PCS_NAD83_UTM_zone_10N | 26910
Projected CS Type | PCS_NAD83_UTM_zone_11N | 26911
Projected CS Type | PCS_NAD83_UTM_zone_12N | 26912
Projected CS Type | PCS_NAD83_UTM_zone_13N | 26913
Projected CS Type | PCS_NAD83_UTM_zone_14N | 26914
Projected CS Type | PCS_NAD83_UTM_zone_15N | 26915
Projected CS Type | PCS_NAD83_UTM_zone_16N | 26916
Projected CS Type | PCS_NAD83_UTM_zone_17N | 26917
Projected CS Type | PCS_NAD83_UTM_zone_18N | 26918
Projected CS Type | PCS_NAD83_UTM_zone_19N | 26919
Projected CS Type | PCS_NAD83_UTM_zone_20N | 26920
Projected CS Type | PCS_NAD83_UTM_zone_21N | 26921
Projected CS Type | PCS_NAD83_UTM_zone_22N | 26922
Projected CS Type | PCS_NAD83_UTM_zone_23N | 26923
Projected CS Type | PCS_NAD83_Alabama_East | 26929
Projected CS Type | PCS_NAD83_Alabama_West | 26930
Projected CS Type | PCS_NAD83_Alaska_zone_1 | 26931
Projected CS Type | PCS_NAD83_Alaska_zone_2 | 26932
Projected CS Type | PCS_NAD83_Alaska_zone_3 | 26933
Projected CS Type | PCS_NAD83_Alaska_zone_4 | 26934
Projected CS Type | PCS_NAD83_Alaska_zone_5 | 26935
Projected CS Type | PCS_NAD83_Alaska_zone_6 | 26936
Projected CS Type | PCS_NAD83_Alaska_zone_7 | 26937
Projected CS Type | PCS_NAD83_Alaska_zone_8 | 26938
Projected CS Type | PCS_NAD83_Alaska_zone_9 | 26939
Projected CS Type | PCS_NAD83_Alaska_zone_10 | 26940
Projected CS Type | PCS_NAD83_California_1 | 26941
Projected CS Type | PCS_NAD83_California_2 | 26942
Projected CS Type | PCS_NAD83_California_3 | 26943
Projected CS Type | PCS_NAD83_California_4 | 26944
Projected CS Type | PCS_NAD83_California_5 | 26945
Projected CS Type | PCS_NAD83_California_6 | 26946
Projected CS Type | PCS_NAD83_Arizona_East | 26948
Projected CS Type | PCS_NAD83_Arizona_Central | 26949
Projected CS Type | PCS_NAD83_Arizona_West | 26950
Projected CS Type | PCS_NAD83_Arkansas_North | 26951
Projected CS Type | PCS_NAD83_Arkansas_South | 26952
Projected CS Type | PCS_NAD83_Colorado_North | 26953
Projected CS Type | PCS_NAD83_Colorado_Central | 26954
Projected CS Type | PCS_NAD83_Colorado_South | 26955
Projected CS Type | PCS_NAD83_Connecticut | 26956
Projected CS Type | PCS_NAD83_Delaware | 26957
Projected CS Type | PCS_NAD83_Florida_East | 26958
Projected CS Type | PCS_NAD83_Florida_West | 26959
Projected CS Type | PCS_NAD83_Florida_North | 26960
Projected CS Type | PCS_NAD83_Hawaii_zone_1 | 26961
Projected CS Type | PCS_NAD83_Hawaii_zone_2 | 26962
Projected CS Type | PCS_NAD83_Hawaii_zone_3 | 26963
Projected CS Type | PCS_NAD83_Hawaii_zone_4 | 26964
Projected CS Type | PCS_NAD83_Hawaii_zone_5 | 26965
Projected CS Type | PCS_NAD83_Georgia_East | 26966
Projected CS Type | PCS_NAD83_Georgia_West | 26967
Projected CS Type | PCS_NAD83_Idaho_East | 26968
Projected CS Type | PCS_NAD83_Idaho_Central | 26969
Projected CS Type | PCS_NAD83_Idaho_West | 26970
Projected CS Type | PCS_NAD83_Illinois_East | 26971
Projected CS Type | PCS_NAD83_Illinois_West | 26972
Projected CS Type | PCS_NAD83_Indiana_East | 26973
Projected CS Type | PCS_NAD83_Indiana_West | 26974
Projected CS Type | PCS_NAD83_Iowa_North | 26975
Projected CS Type | PCS_NAD83_Iowa_South | 26976
Projected CS Type | PCS_NAD83_Kansas_North | 26977
Projected CS Type | PCS_NAD83_Kansas_South | 26978
Projected CS Type | PCS_NAD83_Kentucky_North | 26979
Projected CS Type | PCS_NAD83_Kentucky_South | 26980
Projected CS Type | PCS_NAD83_Louisiana_North | 26981
Projected CS Type | PCS_NAD83_Louisiana_South | 26982
Projected CS Type | PCS_NAD83_Maine_East | 26983
Projected CS Type | PCS_NAD83_Maine_West | 26984
Projected CS Type | PCS_NAD83_Maryland | 26985
Projected CS Type | PCS_NAD83_Massachusetts | 26986
Projected CS Type | PCS_NAD83_Massachusetts_Is | 26987
Projected CS Type | PCS_NAD83_Michigan_North | 26988
Projected CS Type | PCS_NAD83_Michigan_Central | 26989
Projected CS Type | PCS_NAD83_Michigan_South | 26990
Projected CS Type | PCS_NAD83_Minnesota_North | 26991
Projected CS Type | PCS_NAD83_Minnesota_Cent | 26992
Projected CS Type | PCS_NAD83_Minnesota_South | 26993
Projected CS Type | PCS_NAD83_Mississippi_East | 26994
Projected CS Type | PCS_NAD83_Mississippi_West | 26995
Projected CS Type | PCS_NAD83_Missouri_East | 26996
Projected CS Type | PCS_NAD83_Missouri_Central | 26997
Projected CS Type | PCS_NAD83_Missouri_West | 26998
Projected CS Type | PCS_Nahrwan_1967_UTM_38N | 27038
Projected CS Type | PCS_Nahrwan_1967_UTM_39N | 27039
Projected CS Type | PCS_Nahrwan_1967_UTM_40N | 27040
Projected CS Type | PCS_Naparima_UTM_20N | 27120
Projected CS Type | PCS_GD49_NZ_Map_Grid | 27200
Projected CS Type | PCS_GD49_North_Island_Grid | 27291
Projected CS Type | PCS_GD49_South_Island_Grid | 27292
Projected CS Type | PCS_Datum_73_UTM_zone_29N | 27429
Projected CS Type | PCS_ATF_Nord_de_Guerre | 27500
Projected CS Type | PCS_NTF_France_I | 27581
Projected CS Type | PCS_NTF_France_II | 27582
Projected CS Type | PCS_NTF_France_III | 27583
Projected CS Type | PCS_NTF_Nord_France | 27591
Projected CS Type | PCS_NTF_Centre_France | 27592
Projected CS Type | PCS_NTF_Sud_France | 27593
Projected CS Type | PCS_British_National_Grid | 27700
Projected CS Type | PCS_Point_Noire_UTM_32S | 28232
Projected CS Type | PCS_GDA94_MGA_zone_48 | 28348
Projected CS Type | PCS_GDA94_MGA_zone_49 | 28349
Projected CS Type | PCS_GDA94_MGA_zone_50 | 28350
Projected CS Type | PCS_GDA94_MGA_zone_51 | 28351
Projected CS Type | PCS_GDA94_MGA_zone_52 | 28352
Projected CS Type | PCS_GDA94_MGA_zone_53 | 28353
Projected CS Type | PCS_GDA94_MGA_zone_54 | 28354
Projected CS Type | PCS_GDA94_MGA_zone_55 | 28355
Projected CS Type | PCS_GDA94_MGA_zone_56 | 28356
Projected CS Type | PCS_GDA94_MGA_zone_57 | 28357
Projected CS Type | PCS_GDA94_MGA_zone_58 | 28358
Projected CS Type | PCS_Pulkovo_Gauss_zone_4 | 28404
Projected CS Type | PCS_Pulkovo_Gauss_zone_5 | 28405
Projected CS Type | PCS_Pulkovo_Gauss_zone_6 | 28406
Projected CS Type | PCS_Pulkovo_Gauss_zone_7 | 28407
Projected CS Type | PCS_Pulkovo_Gauss_zone_8 | 28408
Projected CS Type | PCS_Pulkovo_Gauss_zone_9 | 28409
Projected CS Type | PCS_Pulkovo_Gauss_zone_10 | 28410
Projected CS Type | PCS_Pulkovo_Gauss_zone_11 | 28411
Projected CS Type | PCS_Pulkovo_Gauss_zone_12 | 28412
Projected CS Type | PCS_Pulkovo_Gauss_zone_13 | 28413
Projected CS Type | PCS_Pulkovo_Gauss_zone_14 | 28414
Projected CS Type | PCS_Pulkovo_Gauss_zone_15 | 28415
Projected CS Type | PCS_Pulkovo_Gauss_zone_16 | 28416
Projected CS Type | PCS_Pulkovo_Gauss_zone_17 | 28417
Projected CS Type | PCS_Pulkovo_Gauss_zone_18 | 28418
Projected CS Type | PCS_Pulkovo_Gauss_zone_19 | 28419
Projected CS Type | PCS_Pulkovo_Gauss_zone_20 | 28420
Projected CS Type | PCS_Pulkovo_Gauss_zone_21 | 28421
Projected CS Type | PCS_Pulkovo_Gauss_zone_22 | 28422
Projected CS Type | PCS_Pulkovo_Gauss_zone_23 | 28423
Projected CS Type | PCS_Pulkovo_Gauss_zone_24 | 28424
Projected CS Type | PCS_Pulkovo_Gauss_zone_25 | 28425
Projected CS Type | PCS_Pulkovo_Gauss_zone_26 | 28426
Projected CS Type | PCS_Pulkovo_Gauss_zone_27 | 28427
Projected CS Type | PCS_Pulkovo_Gauss_zone_28 | 28428
Projected CS Type | PCS_Pulkovo_Gauss_zone_29 | 28429
Projected CS Type | PCS_Pulkovo_Gauss_zone_30 | 28430
Projected CS Type | PCS_Pulkovo_Gauss_zone_31 | 28431
Projected CS Type | PCS_Pulkovo_Gauss_zone_32 | 28432
Projected CS Type | PCS_Pulkovo_Gauss_4N | 28464
Projected CS Type | PCS_Pulkovo_Gauss_5N | 28465
Projected CS Type | PCS_Pulkovo_Gauss_6N | 28466
Projected CS Type | PCS_Pulkovo_Gauss_7N | 28467
Projected CS Type | PCS_Pulkovo_Gauss_8N | 28468
Projected CS Type | PCS_Pulkovo_Gauss_9N | 28469
Projected CS Type | PCS_Pulkovo_Gauss_10N | 28470
Projected CS Type | PCS_Pulkovo_Gauss_11N | 28471
Projected CS Type | PCS_Pulkovo_Gauss_12N | 28472
Projected CS Type | PCS_Pulkovo_Gauss_13N | 28473
Projected CS Type | PCS_Pulkovo_Gauss_14N | 28474
Projected CS Type | PCS_Pulkovo_Gauss_15N | 28475
Projected CS Type | PCS_Pulkovo_Gauss_16N | 28476
Projected CS Type | PCS_Pulkovo_Gauss_17N | 28477
Projected CS Type | PCS_Pulkovo_Gauss_18N | 28478
Projected CS Type | PCS_Pulkovo_Gauss_19N | 28479
Projected CS Type | PCS_Pulkovo_Gauss_20N | 28480
Projected CS Type | PCS_Pulkovo_Gauss_21N | 28481
Projected CS Type | PCS_Pulkovo_Gauss_22N | 28482
Projected CS Type | PCS_Pulkovo_Gauss_23N | 28483
Projected CS Type | PCS_Pulkovo_Gauss_24N | 28484
Projected CS Type | PCS_Pulkovo_Gauss_25N | 28485
Projected CS Type | PCS_Pulkovo_Gauss_26N | 28486
Projected CS Type | PCS_Pulkovo_Gauss_27N | 28487
Projected CS Type | PCS_Pulkovo_Gauss_28N | 28488
Projected CS Type | PCS_Pulkovo_Gauss_29N | 28489
Projected CS Type | PCS_Pulkovo_Gauss_30N | 28490
Projected CS Type | PCS_Pulkovo_Gauss_31N | 28491
Projected CS Type | PCS_Pulkovo_Gauss_32N | 28492
Projected CS Type | PCS_Qatar_National_Grid | 28600
Projected CS Type | PCS_RD_Netherlands_Old | 28991
Projected CS Type | PCS_RD_Netherlands_New | 28992
Projected CS Type | PCS_SAD69_UTM_zone_18N | 29118
Projected CS Type | PCS_SAD69_UTM_zone_19N | 29119
Projected CS Type | PCS_SAD69_UTM_zone_20N | 29120
Projected CS Type | PCS_SAD69_UTM_zone_21N | 29121
Projected CS Type | PCS_SAD69_UTM_zone_22N | 29122
Projected CS Type | PCS_SAD69_UTM_zone_17S | 29177
Projected CS Type | PCS_SAD69_UTM_zone_18S | 29178
Projected CS Type | PCS_SAD69_UTM_zone_19S | 29179
Projected CS Type | PCS_SAD69_UTM_zone_20S | 29180
Projected CS Type | PCS_SAD69_UTM_zone_21S | 29181
Projected CS Type | PCS_SAD69_UTM_zone_22S | 29182
Projected CS Type | PCS_SAD69_UTM_zone_23S | 29183
Projected CS Type | PCS_SAD69_UTM_zone_24S | 29184
Projected CS Type | PCS_SAD69_UTM_zone_25S | 29185
Projected CS Type | PCS_Sapper_Hill_UTM_20S | 29220
Projected CS Type | PCS_Sapper_Hill_UTM_21S | 29221
Projected CS Type | PCS_Schwarzeck_UTM_33S | 29333
Projected CS Type | PCS_Sudan_UTM_zone_35N | 29635
Projected CS Type | PCS_Sudan_UTM_zone_36N | 29636
Projected CS Type | PCS_Tananarive_Laborde | 29700
Projected CS Type | PCS_Tananarive_UTM_38S | 29738
Projected CS Type | PCS_Tananarive_UTM_39S | 29739
Projected CS Type | PCS_Timbalai_1948_Borneo | 29800
Projected CS Type | PCS_Timbalai_1948_UTM_49N | 29849
Projected CS Type | PCS_Timbalai_1948_UTM_50N | 29850
Projected CS Type | PCS_TM65_Irish_Nat_Grid | 29900
Projected CS Type | PCS_Trinidad_1903_Trinidad | 30200
Projected CS Type | PCS_TC_1948_UTM_zone_39N | 30339
Projected CS Type | PCS_TC_1948_UTM_zone_40N | 30340
Projected CS Type | PCS_Voirol_N_Algerie_ancien | 30491
Projected CS Type | PCS_Voirol_S_Algerie_ancien | 30492
Projected CS Type | PCS_Voirol_Unifie_N_Algerie | 30591
Projected CS Type | PCS_Voirol_Unifie_S_Algerie | 30592
Projected CS Type | PCS_Bern_1938_Swiss_New | 30600
Projected CS Type | PCS_Nord_Sahara_UTM_29N | 30729
Projected CS Type | PCS_Nord_Sahara_UTM_30N | 30730
Projected CS Type | PCS_Nord_Sahara_UTM_31N | 30731
Projected CS Type | PCS_Nord_Sahara_UTM_32N | 30732
Projected CS Type | PCS_Yoff_UTM_zone_28N | 31028
Projected CS Type | PCS_Zanderij_UTM_zone_21N | 31121
Projected CS Type | PCS_MGI_Austria_West | 31291
Projected CS Type | PCS_MGI_Austria_Central | 31292
Projected CS Type | PCS_MGI_Austria_East | 31293
Projected CS Type | PCS_Belge_Lambert_72 | 31300
Projected CS Type | PCS_DHDN_Germany_zone_1 | 31491
Projected CS Type | PCS_DHDN_Germany_zone_2 | 31492
Projected CS Type | PCS_DHDN_Germany_zone_3 | 31493
Projected CS Type | PCS_DHDN_Germany_zone_4 | 31494
Projected CS Type | PCS_DHDN_Germany_zone_5 | 31495
Projected CS Type | PCS_NAD27_Montana_North | 32001
Projected CS Type | PCS_NAD27_Montana_Central | 32002
Projected CS Type | PCS_NAD27_Montana_South | 32003
Projected CS Type | PCS_NAD27_Nebraska_North | 32005
Projected CS Type | PCS_NAD27_Nebraska_South | 32006
Projected CS Type | PCS_NAD27_Nevada_East | 32007
Projected CS Type | PCS_NAD27_Nevada_Central | 32008
Projected CS Type | PCS_NAD27_Nevada_West | 32009
Projected CS Type | PCS_NAD27_New_Hampshire | 32010
Projected CS Type | PCS_NAD27_New_Jersey | 32011
Projected CS Type | PCS_NAD27_New_Mexico_East | 32012
Projected CS Type | PCS_NAD27_New_Mexico_Cent | 32013
Projected CS Type | PCS_NAD27_New_Mexico_West | 32014
Projected CS Type | PCS_NAD27_New_York_East | 32015
Projected CS Type | PCS_NAD27_New_York_Central | 32016
Projected CS Type | PCS_NAD27_New_York_West | 32017
Projected CS Type | PCS_NAD27_New_York_Long_Is | 32018
Projected CS Type | PCS_NAD27_North_Carolina | 32019
Projected CS Type | PCS_NAD27_North_Dakota_N | 32020
Projected CS Type | PCS_NAD27_North_Dakota_S | 32021
Projected CS Type | PCS_NAD27_Ohio_North | 32022
Projected CS Type | PCS_NAD27_Ohio_South | 32023
Projected CS Type | PCS_NAD27_Oklahoma_North | 32024
Projected CS Type | PCS_NAD27_Oklahoma_South | 32025
Projected CS Type | PCS_NAD27_Oregon_North | 32026
Projected CS Type | PCS_NAD27_Oregon_South | 32027
Projected CS Type | PCS_NAD27_Pennsylvania_N | 32028
Projected CS Type | PCS_NAD27_Pennsylvania_S | 32029
Projected CS Type | PCS_NAD27_Rhode_Island | 32030
Projected CS Type | PCS_NAD27_South_Carolina_N | 32031
Projected CS Type | PCS_NAD27_South_Carolina_S | 32033
Projected CS Type | PCS_NAD27_South_Dakota_N | 32034
Projected CS Type | PCS_NAD27_South_Dakota_S | 32035
Projected CS Type | PCS_NAD27_Tennessee | 32036
Projected CS Type | PCS_NAD27_Texas_North | 32037
Projected CS Type | PCS_NAD27_Texas_North_Cen | 32038
Projected CS Type | PCS_NAD27_Texas_Central | 32039
Projected CS Type | PCS_NAD27_Texas_South_Cen | 32040
Projected CS Type | PCS_NAD27_Texas_South | 32041
Projected CS Type | PCS_NAD27_Utah_North | 32042
Projected CS Type | PCS_NAD27_Utah_Central | 32043
Projected CS Type | PCS_NAD27_Utah_South | 32044
Projected CS Type | PCS_NAD27_Vermont | 32045
Projected CS Type | PCS_NAD27_Virginia_North | 32046
Projected CS Type | PCS_NAD27_Virginia_South | 32047
Projected CS Type | PCS_NAD27_Washington_North | 32048
Projected CS Type | PCS_NAD27_Washington_South | 32049
Projected CS Type | PCS_NAD27_West_Virginia_N | 32050
Projected CS Type | PCS_NAD27_West_Virginia_S | 32051
Projected CS Type | PCS_NAD27_Wisconsin_North | 32052
Projected CS Type | PCS_NAD27_Wisconsin_Cen | 32053
Projected CS Type | PCS_NAD27_Wisconsin_South | 32054
Projected CS Type | PCS_NAD27_Wyoming_East | 32055
Projected CS Type | PCS_NAD27_Wyoming_E_Cen | 32056
Projected CS Type | PCS_NAD27_Wyoming_W_Cen | 32057
Projected CS Type | PCS_NAD27_Wyoming_West | 32058
Projected CS Type | PCS_NAD27_Puerto_Rico | 32059
Projected CS Type | PCS_NAD27_St_Croix | 32060
Projected CS Type | PCS_NAD83_Montana | 32100
Projected CS Type | PCS_NAD83_Nebraska | 32104
Projected CS Type | PCS_NAD83_Nevada_East | 32107
Projected CS Type | PCS_NAD83_Nevada_Central | 32108
Projected CS Type | PCS_NAD83_Nevada_West | 32109
Projected CS Type | PCS_NAD83_New_Hampshire | 32110
Projected CS Type | PCS_NAD83_New_Jersey | 32111
Projected CS Type | PCS_NAD83_New_Mexico_East | 32112
Projected CS Type | PCS_NAD83_New_Mexico_Cent | 32113
Projected CS Type | PCS_NAD83_New_Mexico_West | 32114
Projected CS Type | PCS_NAD83_New_York_East | 32115
Projected CS Type | PCS_NAD83_New_York_Central | 32116
Projected CS Type | PCS_NAD83_New_York_West | 32117
Projected CS Type | PCS_NAD83_New_York_Long_Is | 32118
Projected CS Type | PCS_NAD83_North_Carolina | 32119
Projected CS Type | PCS_NAD83_North_Dakota_N | 32120
Projected CS Type | PCS_NAD83_North_Dakota_S | 32121
Projected CS Type | PCS_NAD83_Ohio_North | 32122
Projected CS Type | PCS_NAD83_Ohio_South | 32123
Projected CS Type | PCS_NAD83_Oklahoma_North | 32124
Projected CS Type | PCS_NAD83_Oklahoma_South | 32125
Projected CS Type | PCS_NAD83_Oregon_North | 32126
Projected CS Type | PCS_NAD83_Oregon_South | 32127
Projected CS Type | PCS_NAD83_Pennsylvania_N | 32128
Projected CS Type | PCS_NAD83_Pennsylvania_S | 32129
Projected CS Type | PCS_NAD83_Rhode_Island | 32130
Projected CS Type | PCS_NAD83_South_Carolina | 32133
Projected CS Type | PCS_NAD83_South_Dakota_N | 32134
Projected CS Type | PCS_NAD83_South_Dakota_S | 32135
Projected CS Type | PCS_NAD83_Tennessee | 32136
Projected CS Type | PCS_NAD83_Texas_North | 32137
Projected CS Type | PCS_NAD83_Texas_North_Cen | 32138
Projected CS Type | PCS_NAD83_Texas_Central | 32139
Projected CS Type | PCS_NAD83_Texas_South_Cen | 32140
Projected CS Type | PCS_NAD83_Texas_South | 32141
Projected CS Type | PCS_NAD83_Utah_North | 32142
Projected CS Type | PCS_NAD83_Utah_Central | 32143
Projected CS Type | PCS_NAD83_Utah_South | 32144
Projected CS Type | PCS_NAD83_Vermont | 32145
Projected CS Type | PCS_NAD83_Virginia_North | 32146
Projected CS Type | PCS_NAD83_Virginia_South | 32147
Projected CS Type | PCS_NAD83_Washington_North | 32148
Projected CS Type | PCS_NAD83_Washington_South | 32149
Projected CS Type | PCS_NAD83_West_Virginia_N | 32150
Projected CS Type | PCS_NAD83_West_Virginia_S | 32151
Projected CS Type | PCS_NAD83_Wisconsin_North | 32152
Projected CS Type | PCS_NAD83_Wisconsin_Cen | 32153
Projected CS Type | PCS_NAD83_Wisconsin_South | 32154
Projected CS Type | PCS_NAD83_Wyoming_East | 32155
Projected CS Type | PCS_NAD83_Wyoming_E_Cen | 32156
Projected CS Type | PCS_NAD83_Wyoming_W_Cen | 32157
Projected CS Type | PCS_NAD83_Wyoming_West | 32158
Projected CS Type | PCS_NAD83_Puerto_Rico_Virgin_Is | 32161
Projected CS Type | PCS_WGS72_UTM_zone_1N | 32201
Projected CS Type | PCS_WGS72_UTM_zone_2N | 32202
Projected CS Type | PCS_WGS72_UTM_zone_3N | 32203
Projected CS Type | PCS_WGS72_UTM_zone_4N | 32204
Projected CS Type | PCS_WGS72_UTM_zone_5N | 32205
Projected CS Type | PCS_WGS72_UTM_zone_6N | 32206
Projected CS Type | PCS_WGS72_UTM_zone_7N | 32207
Projected CS Type | PCS_WGS72_UTM_zone_8N | 32208
Projected CS Type | PCS_WGS72_UTM_zone_9N | 32209
Projected CS Type | PCS_WGS72_UTM_zone_10N | 32210
Projected CS Type | PCS_WGS72_UTM_zone_11N | 32211
Projected CS Type | PCS_WGS72_UTM_zone_12N | 32212
Projected CS Type | PCS_WGS72_UTM_zone_13N | 32213
Projected CS Type | PCS_WGS72_UTM_zone_14N | 32214
Projected CS Type | PCS_WGS72_UTM_zone_15N | 32215
Projected CS Type | PCS_WGS72_UTM_zone_16N | 32216
Projected CS Type | PCS_WGS72_UTM_zone_17N | 32217
Projected CS Type | PCS_WGS72_UTM_zone_18N | 32218
Projected CS Type | PCS_WGS72_UTM_zone_19N | 32219
Projected CS Type | PCS_WGS72_UTM_zone_20N | 32220
Projected CS Type | PCS_WGS72_UTM_zone_21N | 32221
Projected CS Type | PCS_WGS72_UTM_zone_22N | 32222
Projected CS Type | PCS_WGS72_UTM_zone_23N | 32223
Projected CS Type | PCS_WGS72_UTM_zone_24N | 32224
Projected CS Type | PCS_WGS72_UTM_zone_25N | 32225
Projected CS Type | PCS_WGS72_UTM_zone_26N | 32226
Projected CS Type | PCS_WGS72_UTM_zone_27N | 32227
Projected CS Type | PCS_WGS72_UTM_zone_28N | 32228
Projected CS Type | PCS_WGS72_UTM_zone_29N | 32229
Projected CS Type | PCS_WGS72_UTM_zone_30N | 32230
Projected CS Type | PCS_WGS72_UTM_zone_31N | 32231
Projected CS Type | PCS_WGS72_UTM_zone_32N | 32232
Projected CS Type | PCS_WGS72_UTM_zone_33N | 32233
Projected CS Type | PCS_WGS72_UTM_zone_34N | 32234
Projected CS Type | PCS_WGS72_UTM_zone_35N | 32235
Projected CS Type | PCS_WGS72_UTM_zone_36N | 32236
Projected CS Type | PCS_WGS72_UTM_zone_37N | 32237
Projected CS Type | PCS_WGS72_UTM_zone_38N | 32238
Projected CS Type | PCS_WGS72_UTM_zone_39N | 32239
Projected CS Type | PCS_WGS72_UTM_zone_40N | 32240
Projected CS Type | PCS_WGS72_UTM_zone_41N | 32241
Projected CS Type | PCS_WGS72_UTM_zone_42N | 32242
Projected CS Type | PCS_WGS72_UTM_zone_43N | 32243
Projected CS Type | PCS_WGS72_UTM_zone_44N | 32244
Projected CS Type | PCS_WGS72_UTM_zone_45N | 32245
Projected CS Type | PCS_WGS72_UTM_zone_46N | 32246
Projected CS Type | PCS_WGS72_UTM_zone_47N | 32247
Projected CS Type | PCS_WGS72_UTM_zone_48N | 32248
Projected CS Type | PCS_WGS72_UTM_zone_49N | 32249
Projected CS Type | PCS_WGS72_UTM_zone_50N | 32250
Projected CS Type | PCS_WGS72_UTM_zone_51N | 32251
Projected CS Type | PCS_WGS72_UTM_zone_52N | 32252
Projected CS Type | PCS_WGS72_UTM_zone_53N | 32253
Projected CS Type | PCS_WGS72_UTM_zone_54N | 32254
Projected CS Type | PCS_WGS72_UTM_zone_55N | 32255
Projected CS Type | PCS_WGS72_UTM_zone_56N | 32256
Projected CS Type | PCS_WGS72_UTM_zone_57N | 32257
Projected CS Type | PCS_WGS72_UTM_zone_58N | 32258
Projected CS Type | PCS_WGS72_UTM_zone_59N | 32259
Projected CS Type | PCS_WGS72_UTM_zone_60N | 32260
Projected CS Type | PCS_WGS72_UTM_zone_1S | 32301
Projected CS Type | PCS_WGS72_UTM_zone_2S | 32302
Projected CS Type | PCS_WGS72_UTM_zone_3S | 32303
Projected CS Type | PCS_WGS72_UTM_zone_4S | 32304
Projected CS Type | PCS_WGS72_UTM_zone_5S | 32305
Projected CS Type | PCS_WGS72_UTM_zone_6S | 32306
Projected CS Type | PCS_WGS72_UTM_zone_7S | 32307
Projected CS Type | PCS_WGS72_UTM_zone_8S | 32308
Projected CS Type | PCS_WGS72_UTM_zone_9S | 32309
Projected CS Type | PCS_WGS72_UTM_zone_10S | 32310
Projected CS Type | PCS_WGS72_UTM_zone_11S | 32311
Projected CS Type | PCS_WGS72_UTM_zone_12S | 32312
Projected CS Type | PCS_WGS72_UTM_zone_13S | 32313
Projected CS Type | PCS_WGS72_UTM_zone_14S | 32314
Projected CS Type | PCS_WGS72_UTM_zone_15S | 32315
Projected CS Type | PCS_WGS72_UTM_zone_16S | 32316
Projected CS Type | PCS_WGS72_UTM_zone_17S | 32317
Projected CS Type | PCS_WGS72_UTM_zone_18S | 32318
Projected CS Type | PCS_WGS72_UTM_zone_19S | 32319
Projected CS Type | PCS_WGS72_UTM_zone_20S | 32320
Projected CS Type | PCS_WGS72_UTM_zone_21S | 32321
Projected CS Type | PCS_WGS72_UTM_zone_22S | 32322
Projected CS Type | PCS_WGS72_UTM_zone_23S | 32323
Projected CS Type | PCS_WGS72_UTM_zone_24S | 32324
Projected CS Type | PCS_WGS72_UTM_zone_25S | 32325
Projected CS Type | PCS_WGS72_UTM_zone_26S | 32326
Projected CS Type | PCS_WGS72_UTM_zone_27S | 32327
Projected CS Type | PCS_WGS72_UTM_zone_28S | 32328
Projected CS Type | PCS_WGS72_UTM_zone_29S | 32329
Projected CS Type | PCS_WGS72_UTM_zone_30S | 32330
Projected CS Type | PCS_WGS72_UTM_zone_31S | 32331
Projected CS Type | PCS_WGS72_UTM_zone_32S | 32332
Projected CS Type | PCS_WGS72_UTM_zone_33S | 32333
Projected CS Type | PCS_WGS72_UTM_zone_34S | 32334
Projected CS Type | PCS_WGS72_UTM_zone_35S | 32335
Projected CS Type | PCS_WGS72_UTM_zone_36S | 32336
Projected CS Type | PCS_WGS72_UTM_zone_37S | 32337
Projected CS Type | PCS_WGS72_UTM_zone_38S | 32338
Projected CS Type | PCS_WGS72_UTM_zone_39S | 32339
Projected CS Type | PCS_WGS72_UTM_zone_40S | 32340
Projected CS Type | PCS_WGS72_UTM_zone_41S | 32341
Projected CS Type | PCS_WGS72_UTM_zone_42S | 32342
Projected CS Type | PCS_WGS72_UTM_zone_43S | 32343
Projected CS Type | PCS_WGS72_UTM_zone_44S | 32344
Projected CS Type | PCS_WGS72_UTM_zone_45S | 32345
Projected CS Type | PCS_WGS72_UTM_zone_46S | 32346
Projected CS Type | PCS_WGS72_UTM_zone_47S | 32347
Projected CS Type | PCS_WGS72_UTM_zone_48S | 32348
Projected CS Type | PCS_WGS72_UTM_zone_49S | 32349
Projected CS Type | PCS_WGS72_UTM_zone_50S | 32350
Projected CS Type | PCS_WGS72_UTM_zone_51S | 32351
Projected CS Type | PCS_WGS72_UTM_zone_52S | 32352
Projected CS Type | PCS_WGS72_UTM_zone_53S | 32353
Projected CS Type | PCS_WGS72_UTM_zone_54S | 32354
Projected CS Type | PCS_WGS72_UTM_zone_55S | 32355
Projected CS Type | PCS_WGS72_UTM_zone_56S | 32356
Projected CS Type | PCS_WGS72_UTM_zone_57S | 32357
Projected CS Type | PCS_WGS72_UTM_zone_58S | 32358
Projected CS Type | PCS_WGS72_UTM_zone_59S | 32359
Projected CS Type | PCS_WGS72_UTM_zone_60S | 32360
Projected CS Type | PCS_WGS72BE_UTM_zone_1N | 32401
Projected CS Type | PCS_WGS72BE_UTM_zone_2N | 32402
Projected CS Type | PCS_WGS72BE_UTM_zone_3N | 32403
Projected CS Type | PCS_WGS72BE_UTM_zone_4N | 32404
Projected CS Type | PCS_WGS72BE_UTM_zone_5N | 32405
Projected CS Type | PCS_WGS72BE_UTM_zone_6N | 32406
Projected CS Type | PCS_WGS72BE_UTM_zone_7N | 32407
Projected CS Type | PCS_WGS72BE_UTM_zone_8N | 32408
Projected CS Type | PCS_WGS72BE_UTM_zone_9N | 32409
Projected CS Type | PCS_WGS72BE_UTM_zone_10N | 32410
Projected CS Type | PCS_WGS72BE_UTM_zone_11N | 32411
Projected CS Type | PCS_WGS72BE_UTM_zone_12N | 32412
Projected CS Type | PCS_WGS72BE_UTM_zone_13N | 32413
Projected CS Type | PCS_WGS72BE_UTM_zone_14N | 32414
Projected CS Type | PCS_WGS72BE_UTM_zone_15N | 32415
Projected CS Type | PCS_WGS72BE_UTM_zone_16N | 32416
Projected CS Type | PCS_WGS72BE_UTM_zone_17N | 32417
Projected CS Type | PCS_WGS72BE_UTM_zone_18N | 32418
Projected CS Type | PCS_WGS72BE_UTM_zone_19N | 32419
Projected CS Type | PCS_WGS72BE_UTM_zone_20N | 32420
Projected CS Type | PCS_WGS72BE_UTM_zone_21N | 32421
Projected CS Type | PCS_WGS72BE_UTM_zone_22N | 32422
Projected CS Type | PCS_WGS72BE_UTM_zone_23N | 32423
Projected CS Type | PCS_WGS72BE_UTM_zone_24N | 32424
Projected CS Type | PCS_WGS72BE_UTM_zone_25N | 32425
Projected CS Type | PCS_WGS72BE_UTM_zone_26N | 32426
Projected CS Type | PCS_WGS72BE_UTM_zone_27N | 32427
Projected CS Type | PCS_WGS72BE_UTM_zone_28N | 32428
Projected CS Type | PCS_WGS72BE_UTM_zone_29N | 32429
Projected CS Type | PCS_WGS72BE_UTM_zone_30N | 32430
Projected CS Type | PCS_WGS72BE_UTM_zone_31N | 32431
Projected CS Type | PCS_WGS72BE_UTM_zone_32N | 32432
Projected CS Type | PCS_WGS72BE_UTM_zone_33N | 32433
Projected CS Type | PCS_WGS72BE_UTM_zone_34N | 32434
Projected CS Type | PCS_WGS72BE_UTM_zone_35N | 32435
Projected CS Type | PCS_WGS72BE_UTM_zone_36N | 32436
Projected CS Type | PCS_WGS72BE_UTM_zone_37N | 32437
Projected CS Type | PCS_WGS72BE_UTM_zone_38N | 32438
Projected CS Type | PCS_WGS72BE_UTM_zone_39N | 32439
Projected CS Type | PCS_WGS72BE_UTM_zone_40N | 32440
Projected CS Type | PCS_WGS72BE_UTM_zone_41N | 32441
Projected CS Type | PCS_WGS72BE_UTM_zone_42N | 32442
Projected CS Type | PCS_WGS72BE_UTM_zone_43N | 32443
Projected CS Type | PCS_WGS72BE_UTM_zone_44N | 32444
Projected CS Type | PCS_WGS72BE_UTM_zone_45N | 32445
Projected CS Type | PCS_WGS72BE_UTM_zone_46N | 32446
Projected CS Type | PCS_WGS72BE_UTM_zone_47N | 32447
Projected CS Type | PCS_WGS72BE_UTM_zone_48N | 32448
Projected CS Type | PCS_WGS72BE_UTM_zone_49N | 32449
Projected CS Type | PCS_WGS72BE_UTM_zone_50N | 32450
Projected CS Type | PCS_WGS72BE_UTM_zone_51N | 32451
Projected CS Type | PCS_WGS72BE_UTM_zone_52N | 32452
Projected CS Type | PCS_WGS72BE_UTM_zone_53N | 32453
Projected CS Type | PCS_WGS72BE_UTM_zone_54N | 32454
Projected CS Type | PCS_WGS72BE_UTM_zone_55N | 32455
Projected CS Type | PCS_WGS72BE_UTM_zone_56N | 32456
Projected CS Type | PCS_WGS72BE_UTM_zone_57N | 32457
Projected CS Type | PCS_WGS72BE_UTM_zone_58N | 32458
Projected CS Type | PCS_WGS72BE_UTM_zone_59N | 32459
Projected CS Type | PCS_WGS72BE_UTM_zone_60N | 32460
Projected CS Type | PCS_WGS72BE_UTM_zone_1S | 32501
Projected CS Type | PCS_WGS72BE_UTM_zone_2S | 32502
Projected CS Type | PCS_WGS72BE_UTM_zone_3S | 32503
Projected CS Type | PCS_WGS72BE_UTM_zone_4S | 32504
Projected CS Type | PCS_WGS72BE_UTM_zone_5S | 32505
Projected CS Type | PCS_WGS72BE_UTM_zone_6S | 32506
Projected CS Type | PCS_WGS72BE_UTM_zone_7S | 32507
Projected CS Type | PCS_WGS72BE_UTM_zone_8S | 32508
Projected CS Type | PCS_WGS72BE_UTM_zone_9S | 32509
Projected CS Type | PCS_WGS72BE_UTM_zone_10S | 32510
Projected CS Type | PCS_WGS72BE_UTM_zone_11S | 32511
Projected CS Type | PCS_WGS72BE_UTM_zone_12S | 32512
Projected CS Type | PCS_WGS72BE_UTM_zone_13S | 32513
Projected CS Type | PCS_WGS72BE_UTM_zone_14S | 32514
Projected CS Type | PCS_WGS72BE_UTM_zone_15S | 32515
Projected CS Type | PCS_WGS72BE_UTM_zone_16S | 32516
Projected CS Type | PCS_WGS72BE_UTM_zone_17S | 32517
Projected CS Type | PCS_WGS72BE_UTM_zone_18S | 32518
Projected CS Type | PCS_WGS72BE_UTM_zone_19S | 32519
Projected CS Type | PCS_WGS72BE_UTM_zone_20S | 32520
Projected CS Type | PCS_WGS72BE_UTM_zone_21S | 32521
Projected CS Type | PCS_WGS72BE_UTM_zone_22S | 32522
Projected CS Type | PCS_WGS72BE_UTM_zone_23S | 32523
Projected CS Type | PCS_WGS72BE_UTM_zone_24S | 32524
Projected CS Type | PCS_WGS72BE_UTM_zone_25S | 32525
Projected CS Type | PCS_WGS72BE_UTM_zone_26S | 32526
Projected CS Type | PCS_WGS72BE_UTM_zone_27S | 32527
Projected CS Type | PCS_WGS72BE_UTM_zone_28S | 32528
Projected CS Type | PCS_WGS72BE_UTM_zone_29S | 32529
Projected CS Type | PCS_WGS72BE_UTM_zone_30S | 32530
Projected CS Type | PCS_WGS72BE_UTM_zone_31S | 32531
Projected CS Type | PCS_WGS72BE_UTM_zone_32S | 32532
Projected CS Type | PCS_WGS72BE_UTM_zone_33S | 32533
Projected CS Type | PCS_WGS72BE_UTM_zone_34S | 32534
Projected CS Type | PCS_WGS72BE_UTM_zone_35S | 32535
Projected CS Type | PCS_WGS72BE_UTM_zone_36S | 32536
Projected CS Type | PCS_WGS72BE_UTM_zone_37S | 32537
Projected CS Type | PCS_WGS72BE_UTM_zone_38S | 32538
Projected CS Type | PCS_WGS72BE_UTM_zone_39S | 32539
Projected CS Type | PCS_WGS72BE_UTM_zone_40S | 32540
Projected CS Type | PCS_WGS72BE_UTM_zone_41S | 32541
Projected CS Type | PCS_WGS72BE_UTM_zone_42S | 32542
Projected CS Type | PCS_WGS72BE_UTM_zone_43S | 32543
Projected CS Type | PCS_WGS72BE_UTM_zone_44S | 32544
Projected CS Type | PCS_WGS72BE_UTM_zone_45S | 32545
Projected CS Type | PCS_WGS72BE_UTM_zone_46S | 32546
Projected CS Type | PCS_WGS72BE_UTM_zone_47S | 32547
Projected CS Type | PCS_WGS72BE_UTM_zone_48S | 32548
Projected CS Type | PCS_WGS72BE_UTM_zone_49S | 32549
Projected CS Type | PCS_WGS72BE_UTM_zone_50S | 32550
Projected CS Type | PCS_WGS72BE_UTM_zone_51S | 32551
Projected CS Type | PCS_WGS72BE_UTM_zone_52S | 32552
Projected CS Type | PCS_WGS72BE_UTM_zone_53S | 32553
Projected CS Type | PCS_WGS72BE_UTM_zone_54S | 32554
Projected CS Type | PCS_WGS72BE_UTM_zone_55S | 32555
Projected CS Type | PCS_WGS72BE_UTM_zone_56S | 32556
Projected CS Type | PCS_WGS72BE_UTM_zone_57S | 32557
Projected CS Type | PCS_WGS72BE_UTM_zone_58S | 32558
Projected CS Type | PCS_WGS72BE_UTM_zone_59S | 32559
Projected CS Type | PCS_WGS72BE_UTM_zone_60S | 32560
Projected CS Type | PCS_WGS84_UTM_zone_1N | 32601
Projected CS Type | PCS_WGS84_UTM_zone_2N | 32602
Projected CS Type | PCS_WGS84_UTM_zone_3N | 32603
Projected CS Type | PCS_WGS84_UTM_zone_4N | 32604
Projected CS Type | PCS_WGS84_UTM_zone_5N | 32605
Projected CS Type | PCS_WGS84_UTM_zone_6N | 32606
Projected CS Type | PCS_WGS84_UTM_zone_7N | 32607
Projected CS Type | PCS_WGS84_UTM_zone_8N | 32608
Projected CS Type | PCS_WGS84_UTM_zone_9N | 32609
Projected CS Type | PCS_WGS84_UTM_zone_10N | 32610
Projected CS Type | PCS_WGS84_UTM_zone_11N | 32611
Projected CS Type | PCS_WGS84_UTM_zone_12N | 32612
Projected CS Type | PCS_WGS84_UTM_zone_13N | 32613
Projected CS Type | PCS_WGS84_UTM_zone_14N | 32614
Projected CS Type | PCS_WGS84_UTM_zone_15N | 32615
Projected CS Type | PCS_WGS84_UTM_zone_16N | 32616
Projected CS Type | PCS_WGS84_UTM_zone_17N | 32617
Projected CS Type | PCS_WGS84_UTM_zone_18N | 32618
Projected CS Type | PCS_WGS84_UTM_zone_19N | 32619
Projected CS Type | PCS_WGS84_UTM_zone_20N | 32620
Projected CS Type | PCS_WGS84_UTM_zone_21N | 32621
Projected CS Type | PCS_WGS84_UTM_zone_22N | 32622
Projected CS Type | PCS_WGS84_UTM_zone_23N | 32623
Projected CS Type | PCS_WGS84_UTM_zone_24N | 32624
Projected CS Type | PCS_WGS84_UTM_zone_25N | 32625
Projected CS Type | PCS_WGS84_UTM_zone_26N | 32626
Projected CS Type | PCS_WGS84_UTM_zone_27N | 32627
Projected CS Type | PCS_WGS84_UTM_zone_28N | 32628
Projected CS Type | PCS_WGS84_UTM_zone_29N | 32629
Projected CS Type | PCS_WGS84_UTM_zone_30N | 32630
Projected CS Type | PCS_WGS84_UTM_zone_31N | 32631
Projected CS Type | PCS_WGS84_UTM_zone_32N | 32632
Projected CS Type | PCS_WGS84_UTM_zone_33N | 32633
Projected CS Type | PCS_WGS84_UTM_zone_34N | 32634
Projected CS Type | PCS_WGS84_UTM_zone_35N | 32635
Projected CS Type | PCS_WGS84_UTM_zone_36N | 32636
Projected CS Type | PCS_WGS84_UTM_zone_37N | 32637
Projected CS Type | PCS_WGS84_UTM_zone_38N | 32638
Projected CS Type | PCS_WGS84_UTM_zone_39N | 32639
Projected CS Type | PCS_WGS84_UTM_zone_40N | 32640
Projected CS Type | PCS_WGS84_UTM_zone_41N | 32641
Projected CS Type | PCS_WGS84_UTM_zone_42N | 32642
Projected CS Type | PCS_WGS84_UTM_zone_43N | 32643
Projected CS Type | PCS_WGS84_UTM_zone_44N | 32644
Projected CS Type | PCS_WGS84_UTM_zone_45N | 32645
Projected CS Type | PCS_WGS84_UTM_zone_46N | 32646
Projected CS Type | PCS_WGS84_UTM_zone_47N | 32647
Projected CS Type | PCS_WGS84_UTM_zone_48N | 32648
Projected CS Type | PCS_WGS84_UTM_zone_49N | 32649
Projected CS Type | PCS_WGS84_UTM_zone_50N | 32650
Projected CS Type | PCS_WGS84_UTM_zone_51N | 32651
Projected CS Type | PCS_WGS84_UTM_zone_52N | 32652
Projected CS Type | PCS_WGS84_UTM_zone_53N | 32653
Projected CS Type | PCS_WGS84_UTM_zone_54N | 32654
Projected CS Type | PCS_WGS84_UTM_zone_55N | 32655
Projected CS Type | PCS_WGS84_UTM_zone_56N | 32656
Projected CS Type | PCS_WGS84_UTM_zone_57N | 32657
Projected CS Type | PCS_WGS84_UTM_zone_58N | 32658
Projected CS Type | PCS_WGS84_UTM_zone_59N | 32659
Projected CS Type | PCS_WGS84_UTM_zone_60N | 32660
Projected CS Type | PCS_WGS84_UTM_zone_1S | 32701
Projected CS Type | PCS_WGS84_UTM_zone_2S | 32702
Projected CS Type | PCS_WGS84_UTM_zone_3S | 32703
Projected CS Type | PCS_WGS84_UTM_zone_4S | 32704
Projected CS Type | PCS_WGS84_UTM_zone_5S | 32705
Projected CS Type | PCS_WGS84_UTM_zone_6S | 32706
Projected CS Type | PCS_WGS84_UTM_zone_7S | 32707
Projected CS Type | PCS_WGS84_UTM_zone_8S | 32708
Projected CS Type | PCS_WGS84_UTM_zone_9S | 32709
Projected CS Type | PCS_WGS84_UTM_zone_10S | 32710
Projected CS Type | PCS_WGS84_UTM_zone_11S | 32711
Projected CS Type | PCS_WGS84_UTM_zone_12S | 32712
Projected CS Type | PCS_WGS84_UTM_zone_13S | 32713
Projected CS Type | PCS_WGS84_UTM_zone_14S | 32714
Projected CS Type | PCS_WGS84_UTM_zone_15S | 32715
Projected CS Type | PCS_WGS84_UTM_zone_16S | 32716
Projected CS Type | PCS_WGS84_UTM_zone_17S | 32717
Projected CS Type | PCS_WGS84_UTM_zone_18S | 32718
Projected CS Type | PCS_WGS84_UTM_zone_19S | 32719
Projected CS Type | PCS_WGS84_UTM_zone_20S | 32720
Projected CS Type | PCS_WGS84_UTM_zone_21S | 32721
Projected CS Type | PCS_WGS84_UTM_zone_22S | 32722
Projected CS Type | PCS_WGS84_UTM_zone_23S | 32723
Projected CS Type | PCS_WGS84_UTM_zone_24S | 32724
Projected CS Type | PCS_WGS84_UTM_zone_25S | 32725
Projected CS Type | PCS_WGS84_UTM_zone_26S | 32726
Projected CS Type | PCS_WGS84_UTM_zone_27S | 32727
Projected CS Type | PCS_WGS84_UTM_zone_28S | 32728
Projected CS Type | PCS_WGS84_UTM_zone_29S | 32729
Projected CS Type | PCS_WGS84_UTM_zone_30S | 32730
Projected CS Type | PCS_WGS84_UTM_zone_31S | 32731
Projected CS Type | PCS_WGS84_UTM_zone_32S | 32732
Projected CS Type | PCS_WGS84_UTM_zone_33S | 32733
Projected CS Type | PCS_WGS84_UTM_zone_34S | 32734
Projected CS Type | PCS_WGS84_UTM_zone_35S | 32735
Projected CS Type | PCS_WGS84_UTM_zone_36S | 32736
Projected CS Type | PCS_WGS84_UTM_zone_37S | 32737
Projected CS Type | PCS_WGS84_UTM_zone_38S | 32738
Projected CS Type | PCS_WGS84_UTM_zone_39S | 32739
Projected CS Type | PCS_WGS84_UTM_zone_40S | 32740
Projected CS Type | PCS_WGS84_UTM_zone_41S | 32741
Projected CS Type | PCS_WGS84_UTM_zone_42S | 32742
Projected CS Type | PCS_WGS84_UTM_zone_43S | 32743
Projected CS Type | PCS_WGS84_UTM_zone_44S | 32744
Projected CS Type | PCS_WGS84_UTM_zone_45S | 32745
Projected CS Type | PCS_WGS84_UTM_zone_46S | 32746
Projected CS Type | PCS_WGS84_UTM_zone_47S | 32747
Projected CS Type | PCS_WGS84_UTM_zone_48S | 32748
Projected CS Type | PCS_WGS84_UTM_zone_49S | 32749
Projected CS Type | PCS_WGS84_UTM_zone_50S | 32750
Projected CS Type | PCS_WGS84_UTM_zone_51S | 32751
Projected CS Type | PCS_WGS84_UTM_zone_52S | 32752
Projected CS Type | PCS_WGS84_UTM_zone_53S | 32753
Projected CS Type | PCS_WGS84_UTM_zone_54S | 32754
Projected CS Type | PCS_WGS84_UTM_zone_55S | 32755
Projected CS Type | PCS_WGS84_UTM_zone_56S | 32756
Projected CS Type | PCS_WGS84_UTM_zone_57S | 32757
Projected CS Type | PCS_WGS84_UTM_zone_58S | 32758
Projected CS Type | PCS_WGS84_UTM_zone_59S | 32759
Projected CS Type | PCS_WGS84_UTM_zone_60S | 32760
Projection | Proj_Alabama_CS27_East | 10101
Projection | Proj_Alabama_CS27_West | 10102
Projection | Proj_Alabama_CS83_East | 10131
Projection | Proj_Alabama_CS83_West | 10132
Projection | Proj_Arizona_Coordinate_System_east | 10201
Projection | Proj_Arizona_Coordinate_System_Central | 10202
Projection | Proj_Arizona_Coordinate_System_west | 10203
Projection | Proj_Arizona_CS83_east | 10231
Projection | Proj_Arizona_CS83_Central | 10232
Projection | Proj_Arizona_CS83_west | 10233
Projection | Proj_Arkansas_CS27_North | 10301
Projection | Proj_Arkansas_CS27_South | 10302
Projection | Proj_Arkansas_CS83_North | 10331
Projection | Proj_Arkansas_CS83_South | 10332
Projection | Proj_California_CS27_I | 10401
Projection | Proj_California_CS27_II | 10402
Projection | Proj_California_CS27_III | 10403
Projection | Proj_California_CS27_IV | 10404
Projection | Proj_California_CS27_V | 10405
Projection | Proj_California_CS27_VI | 10406
Projection | Proj_California_CS27_VII | 10407
Projection | Proj_California_CS83_1 | 10431
Projection | Proj_California_CS83_2 | 10432
Projection | Proj_California_CS83_3 | 10433
Projection | Proj_California_CS83_4 | 10434
Projection | Proj_California_CS83_5 | 10435
Projection | Proj_California_CS83_6 | 10436
Projection | Proj_Colorado_CS27_North | 10501
Projection | Proj_Colorado_CS27_Central | 10502
Projection | Proj_Colorado_CS27_South | 10503
Projection | Proj_Colorado_CS83_North | 10531
Projection | Proj_Colorado_CS83_Central | 10532
Projection | Proj_Colorado_CS83_South | 10533
Projection | Proj_Connecticut_CS27 | 10600
Projection | Proj_Connecticut_CS83 | 10630
Projection | Proj_Delaware_CS27 | 10700
Projection | Proj_Delaware_CS83 | 10730
Projection | Proj_Florida_CS27_East | 10901
Projection | Proj_Florida_CS27_West | 10902
Projection | Proj_Florida_CS27_North | 10903
Projection | Proj_Florida_CS83_East | 10931
Projection | Proj_Florida_CS83_West | 10932
Projection | Proj_Florida_CS83_North | 10933
Projection | Proj_Georgia_CS27_East | 11001
Projection | Proj_Georgia_CS27_West | 11002
Projection | Proj_Georgia_CS83_East | 11031
Projection | Proj_Georgia_CS83_West | 11032
Projection | Proj_Idaho_CS27_East | 11101
Projection | Proj_Idaho_CS27_Central | 11102
Projection | Proj_Idaho_CS27_West | 11103
Projection | Proj_Idaho_CS83_East | 11131
Projection | Proj_Idaho_CS83_Central | 11132
Projection | Proj_Idaho_CS83_West | 11133
Projection | Proj_Illinois_CS27_East | 11201
Projection | Proj_Illinois_CS27_West | 11202
Projection | Proj_Illinois_CS83_East | 11231
Projection | Proj_Illinois_CS83_West | 11232
Projection | Proj_Indiana_CS27_East | 11301
Projection | Proj_Indiana_CS27_West | 11302
Projection | Proj_Indiana_CS83_East | 11331
Projection | Proj_Indiana_CS83_West | 11332
Projection | Proj_Iowa_CS27_North | 11401
Projection | Proj_Iowa_CS27_South | 11402
Projection | Proj_Iowa_CS83_North | 11431
Projection | Proj_Iowa_CS83_South | 11432
Projection | Proj_Kansas_CS27_North | 11501
Projection | Proj_Kansas_CS27_South | 11502
Projection | Proj_Kansas_CS83_North | 11531
Projection | Proj_Kansas_CS83_South | 11532
Projection | Proj_Kentucky_CS27_North | 11601
Projection | Proj_Kentucky_CS27_South | 11602
Projection | Proj_Kentucky_CS83_North | 11631
Projection | Proj_Kentucky_CS83_South | 11632
Projection | Proj_Louisiana_CS27_North | 11701
Projection | Proj_Louisiana_CS27_South | 11702
Projection | Proj_Louisiana_CS83_North | 11731
Projection | Proj_Louisiana_CS83_South | 11732
Projection | Proj_Maine_CS27_East | 11801
Projection | Proj_Maine_CS27_West | 11802
Projection | Proj_Maine_CS83_East | 11831
Projection | Proj_Maine_CS83_West | 11832
Projection | Proj_Maryland_CS27 | 11900
Projection | Proj_Maryland_CS83 | 11930
Projection | Proj_Massachusetts_CS27_Mainland | 12001
Projection | Proj_Massachusetts_CS27_Island | 12002
Projection | Proj_Massachusetts_CS83_Mainland | 12031
Projection | Proj_Massachusetts_CS83_Island | 12032
Projection | Proj_Michigan_State_Plane_East | 12101
Projection | Proj_Michigan_State_Plane_Old_Central | 12102
Projection | Proj_Michigan_State_Plane_West | 12103
Projection | Proj_Michigan_CS27_North | 12111
Projection | Proj_Michigan_CS27_Central | 12112
Projection | Proj_Michigan_CS27_South | 12113
Projection | Proj_Michigan_CS83_North | 12141
Projection | Proj_Michigan_CS83_Central | 12142
Projection | Proj_Michigan_CS83_South | 12143
Projection | Proj_Minnesota_CS27_North | 12201
Projection | Proj_Minnesota_CS27_Central | 12202
Projection | Proj_Minnesota_CS27_South | 12203
Projection | Proj_Minnesota_CS83_North | 12231
Projection | Proj_Minnesota_CS83_Central | 12232
Projection | Proj_Minnesota_CS83_South | 12233
Projection | Proj_Mississippi_CS27_East | 12301
Projection | Proj_Mississippi_CS27_West | 12302
Projection | Proj_Mississippi_CS83_East | 12331
Projection | Proj_Mississippi_CS83_West | 12332
Projection | Proj_Missouri_CS27_East | 12401
Projection | Proj_Missouri_CS27_Central | 12402
Projection | Proj_Missouri_CS27_West | 12403
Projection | Proj_Missouri_CS83_East | 12431
Projection | Proj_Missouri_CS83_Central | 12432
Projection | Proj_Missouri_CS83_West | 12433
Projection | Proj_Montana_CS27_North | 12501
Projection | Proj_Montana_CS27_Central | 12502
Projection | Proj_Montana_CS27_South | 12503
Projection | Proj_Montana_CS83 | 12530
Projection | Proj_Nebraska_CS27_North | 12601
Projection | Proj_Nebraska_CS27_South | 12602
Projection | Proj_Nebraska_CS83 | 12630
Projection | Proj_Nevada_CS27_East | 12701
Projection | Proj_Nevada_CS27_Central | 12702
Projection | Proj_Nevada_CS27_West | 12703
Projection | Proj_Nevada_CS83_East | 12731
Projection | Proj_Nevada_CS83_Central | 12732
Projection | Proj_Nevada_CS83_West | 12733
Projection | Proj_New_Hampshire_CS27 | 12800
Projection | Proj_New_Hampshire_CS83 | 12830
Projection | Proj_New_Jersey_CS27 | 12900
Projection | Proj_New_Jersey_CS83 | 12930
Projection | Proj_New_Mexico_CS27_East | 13001
Projection | Proj_New_Mexico_CS27_Central | 13002
Projection | Proj_New_Mexico_CS27_West | 13003
Projection | Proj_New_Mexico_CS83_East | 13031
Projection | Proj_New_Mexico_CS83_Central | 13032
Projection | Proj_New_Mexico_CS83_West | 13033
Projection | Proj_New_York_CS27_East | 13101
Projection | Proj_New_York_CS27_Central | 13102
Projection | Proj_New_York_CS27_West | 13103
Projection | Proj_New_York_CS27_Long_Island | 13104
Projection | Proj_New_York_CS83_East | 13131
Projection | Proj_New_York_CS83_Central | 13132
Projection | Proj_New_York_CS83_West | 13133
Projection | Proj_New_York_CS83_Long_Island | 13134
Projection | Proj_North_Carolina_CS27 | 13200
Projection | Proj_North_Carolina_CS83 | 13230
Projection | Proj_North_Dakota_CS27_North | 13301
Projection | Proj_North_Dakota_CS27_South | 13302
Projection | Proj_North_Dakota_CS83_North | 13331
Projection | Proj_North_Dakota_CS83_South | 13332
Projection | Proj_Ohio_CS27_North | 13401
Projection | Proj_Ohio_CS27_South | 13402
Projection | Proj_Ohio_CS83_North | 13431
Projection | Proj_Ohio_CS83_South | 13432
Projection | Proj_Oklahoma_CS27_North | 13501
Projection | Proj_Oklahoma_CS27_South | 13502
Projection | Proj_Oklahoma_CS83_North | 13531
Projection | Proj_Oklahoma_CS83_South | 13532
Projection | Proj_Oregon_CS27_North | 13601
Projection | Proj_Oregon_CS27_South | 13602
Projection | Proj_Oregon_CS83_North | 13631
Projection | Proj_Oregon_CS83_South | 13632
Projection | Proj_Pennsylvania_CS27_North | 13701
Projection | Proj_Pennsylvania_CS27_South | 13702
Projection | Proj_Pennsylvania_CS83_North | 13731
Projection | Proj_Pennsylvania_CS83_South | 13732
Projection | Proj_Rhode_Island_CS27 | 13800
Projection | Proj_Rhode_Island_CS83 | 13830
Projection | Proj_South_Carolina_CS27_North | 13901
Projection | Proj_South_Carolina_CS27_South | 13902
Projection | Proj_South_Carolina_CS83 | 13930
Projection | Proj_South_Dakota_CS27_North | 14001
Projection | Proj_South_Dakota_CS27_South | 14002
Projection | Proj_South_Dakota_CS83_North | 14031
Projection | Proj_South_Dakota_CS83_South | 14032
Projection | Proj_Tennessee_CS27 | 14100
Projection | Proj_Tennessee_CS83 | 14130
Projection | Proj_Texas_CS27_North | 14201
Projection | Proj_Texas_CS27_North_Central | 14202
Projection | Proj_Texas_CS27_Central | 14203
Projection | Proj_Texas_CS27_South_Central | 14204
Projection | Proj_Texas_CS27_South | 14205
Projection | Proj_Texas_CS83_North | 14231
Projection | Proj_Texas_CS83_North_Central | 14232
Projection | Proj_Texas_CS83_Central | 14233
Projection | Proj_Texas_CS83_South_Central | 14234
Projection | Proj_Texas_CS83_South | 14235
Projection | Proj_Utah_CS27_North | 14301
Projection | Proj_Utah_CS27_Central | 14302
Projection | Proj_Utah_CS27_South | 14303
Projection | Proj_Utah_CS83_North | 14331
Projection | Proj_Utah_CS83_Central | 14332
Projection | Proj_Utah_CS83_South | 14333
Projection | Proj_Vermont_CS27 | 14400
Projection | Proj_Vermont_CS83 | 14430
Projection | Proj_Virginia_CS27_North | 14501
Projection | Proj_Virginia_CS27_South | 14502
Projection | Proj_Virginia_CS83_North | 14531
Projection | Proj_Virginia_CS83_South | 14532
Projection | Proj_Washington_CS27_North | 14601
Projection | Proj_Washington_CS27_South | 14602
Projection | Proj_Washington_CS83_North | 14631
Projection | Proj_Washington_CS83_South | 14632
Projection | Proj_West_Virginia_CS27_North | 14701
Projection | Proj_West_Virginia_CS27_South | 14702
Projection | Proj_West_Virginia_CS83_North | 14731
Projection | Proj_West_Virginia_CS83_South | 14732
Projection | Proj_Wisconsin_CS27_North | 14801
Projection | Proj_Wisconsin_CS27_Central | 14802
Projection | Proj_Wisconsin_CS27_South | 14803
Projection | Proj_Wisconsin_CS83_North | 14831
Projection | Proj_Wisconsin_CS83_Central | 14832
Projection | Proj_Wisconsin_CS83_South | 14833
Projection | Proj_Wyoming_CS27_East | 14901
Projection | Proj_Wyoming_CS27_East_Central | 14902
Projection | Proj_Wyoming_CS27_West_Central | 14903
Projection | Proj_Wyoming_CS27_West | 14904
Projection | Proj_Wyoming_CS83_East | 14931
Projection | Proj_Wyoming_CS83_East_Central | 14932
Projection | Proj_Wyoming_CS83_West_Central | 14933
Projection | Proj_Wyoming_CS83_West | 14934
Projection | Proj_Alaska_CS27_1 | 15001
Projection | Proj_Alaska_CS27_2 | 15002
Projection | Proj_Alaska_CS27_3 | 15003
Projection | Proj_Alaska_CS27_4 | 15004
Projection | Proj_Alaska_CS27_5 | 15005
Projection | Proj_Alaska_CS27_6 | 15006
Projection | Proj_Alaska_CS27_7 | 15007
Projection | Proj_Alaska_CS27_8 | 15008
Projection | Proj_Alaska_CS27_9 | 15009
Projection | Proj_Alaska_CS27_10 | 15010
Projection | Proj_Alaska_CS83_1 | 15031
Projection | Proj_Alaska_CS83_2 | 15032
Projection | Proj_Alaska_CS83_3 | 15033
Projection | Proj_Alaska_CS83_4 | 15034
Projection | Proj_Alaska_CS83_5 | 15035
Projection | Proj_Alaska_CS83_6 | 15036
Projection | Proj_Alaska_CS83_7 | 15037
Projection | Proj_Alaska_CS83_8 | 15038
Projection | Proj_Alaska_CS83_9 | 15039
Projection | Proj_Alaska_CS83_10 | 15040
Projection | Proj_Hawaii_CS27_1 | 15101
Projection | Proj_Hawaii_CS27_2 | 15102
Projection | Proj_Hawaii_CS27_3 | 15103
Projection | Proj_Hawaii_CS27_4 | 15104
Projection | Proj_Hawaii_CS27_5 | 15105
Projection | Proj_Hawaii_CS83_1 | 15131
Projection | Proj_Hawaii_CS83_2 | 15132
Projection | Proj_Hawaii_CS83_3 | 15133
Projection | Proj_Hawaii_CS83_4 | 15134
Projection | Proj_Hawaii_CS83_5 | 15135
Projection | Proj_Puerto_Rico_CS27 | 15201
Projection | Proj_St_Croix | 15202
Projection | Proj_Puerto_Rico_Virgin_Is | 15230
Projection | Proj_BLM_14N_feet | 15914
Projection | Proj_BLM_15N_feet | 15915
Projection | Proj_BLM_16N_feet | 15916
Projection | Proj_BLM_17N_feet | 15917
Projection | Proj_Map_Grid_of_Australia_48 | 17348
Projection | Proj_Map_Grid_of_Australia_49 | 17349
Projection | Proj_Map_Grid_of_Australia_50 | 17350
Projection | Proj_Map_Grid_of_Australia_51 | 17351
Projection | Proj_Map_Grid_of_Australia_52 | 17352
Projection | Proj_Map_Grid_of_Australia_53 | 17353
Projection | Proj_Map_Grid_of_Australia_54 | 17354
Projection | Proj_Map_Grid_of_Australia_55 | 17355
Projection | Proj_Map_Grid_of_Australia_56 | 17356
Projection | Proj_Map_Grid_of_Australia_57 | 17357
Projection | Proj_Map_Grid_of_Australia_58 | 17358
Projection | Proj_Australian_Map_Grid_48 | 17448
Projection | Proj_Australian_Map_Grid_49 | 17449
Projection | Proj_Australian_Map_Grid_50 | 17450
Projection | Proj_Australian_Map_Grid_51 | 17451
Projection | Proj_Australian_Map_Grid_52 | 17452
Projection | Proj_Australian_Map_Grid_53 | 17453
Projection | Proj_Australian_Map_Grid_54 | 17454
Projection | Proj_Australian_Map_Grid_55 | 17455
Projection | Proj_Australian_Map_Grid_56 | 17456
Projection | Proj_Australian_Map_Grid_57 | 17457
Projection | Proj_Australian_Map_Grid_58 | 17458
Projection | Proj_Argentina_1 | 18031
Projection | Proj_Argentina_2 | 18032
Projection | Proj_Argentina_3 | 18033
Projection | Proj_Argentina_4 | 18034
Projection | Proj_Argentina_5 | 18035
Projection | Proj_Argentina_6 | 18036
Projection | Proj_Argentina_7 | 18037
Projection | Proj_Colombia_3W | 18051
Projection | Proj_Colombia_Bogota | 18052
Projection | Proj_Colombia_3E | 18053
Projection | Proj_Colombia_6E | 18054
Projection | Proj_Egypt_Red_Belt | 18072
Projection | Proj_Egypt_Purple_Belt | 18073
Projection | Proj_Extended_Purple_Belt | 18074
Projection | Proj_New_Zealand_North_Island_Nat_Grid | 18141
Projection | Proj_New_Zealand_South_Island_Nat_Grid | 18142
Projection | Proj_Bahrain_Grid | 19900
Projection | Proj_Netherlands_E_Indies_Equatorial | 19905
Projection | Proj_RSO_Borneo | 19912
Coordinate Transformation | CT_TransverseMercator | 1
Coordinate Transformation | CT_TransvMercator_Modified_Alaska 2
Coordinate Transformation | CT_ObliqueMercator | 3
Coordinate Transformation | CT_ObliqueMercator_Laborde | 4
Coordinate Transformation | CT_ObliqueMercator_Rosenmund | 5
Coordinate Transformation | CT_ObliqueMercator_Spherical | 6
Coordinate Transformation | CT_Mercator | 7
Coordinate Transformation | CT_LambertConfConic_2SP | 8
Coordinate Transformation | CT_LambertConfConic_Helmert | 9
Coordinate Transformation | CT_LambertAzimEqualArea | 10
Coordinate Transformation | CT_AlbersEqualArea | 11
Coordinate Transformation | CT_AzimuthalEquidistant | 12
Coordinate Transformation | CT_EquidistantConic | 13
Coordinate Transformation | CT_Stereographic | 14
Coordinate Transformation | CT_PolarStereographic | 15
Coordinate Transformation | CT_ObliqueStereographic | 16
Coordinate Transformation | CT_Equirectangular | 17
Coordinate Transformation | CT_CassiniSoldner | 18
Coordinate Transformation | CT_Gnomonic | 19
Coordinate Transformation | CT_MillerCylindrical | 20
Coordinate Transformation | CT_Orthographic | 21
Coordinate Transformation | CT_Polyconic | 22
Coordinate Transformation | CT_Robinson | 23
Coordinate Transformation | CT_Sinusoidal | 24
Coordinate Transformation | CT_VanDerGrinten | 25
Coordinate Transformation | CT_NewZealandMapGrid | 26
Coordinate Transformation | CT_TransvMercator_SouthOriented= | 27
Vertical Coordinate System Type | VertCS_Airy_1830_ellipsoid | 5001
Vertical Coordinate System Type | VertCS_Airy_Modified_1849_ellipsoid | 5002
Vertical Coordinate System Type | VertCS_ANS_ellipsoid | 5003
Vertical Coordinate System Type | VertCS_Bessel_1841_ellipsoid | 5004
Vertical Coordinate System Type | VertCS_Bessel_Modified_ellipsoid | 5005
Vertical Coordinate System Type | VertCS_Bessel_Namibia_ellipsoid | 5006
Vertical Coordinate System Type | VertCS_Clarke_1858_ellipsoid | 5007
Vertical Coordinate System Type | VertCS_Clarke_1866_ellipsoid | 5008
Vertical Coordinate System Type | VertCS_Clarke_1880_Benoit_ellipsoid | 5010
Vertical Coordinate System Type | VertCS_Clarke_1880_IGN_ellipsoid | 5011
Vertical Coordinate System Type | VertCS_Clarke_1880_RGS_ellipsoid | 5012
Vertical Coordinate System Type | VertCS_Clarke_1880_Arc_ellipsoid | 5013
Vertical Coordinate System Type | VertCS_Clarke_1880_SGA_1922_ellipsoid | 5014
Vertical Coordinate System Type | VertCS_Everest_1830_1937_Adjustment_ellipsoid | 5015
Vertical Coordinate System Type | VertCS_Everest_1830_1967_Definition_ellipsoid | 5016
Vertical Coordinate System Type | VertCS_Everest_1830_1975_Definition_ellipsoid | 5017
Vertical Coordinate System Type | VertCS_Everest_1830_Modified_ellipsoid | 5018
Vertical Coordinate System Type | VertCS_GRS_1980_ellipsoid | 5019
Vertical Coordinate System Type | VertCS_Helmert_1906_ellipsoid | 5020
Vertical Coordinate System Type | VertCS_INS_ellipsoid | 5021
Vertical Coordinate System Type | VertCS_International_1924_ellipsoid | 5022
Vertical Coordinate System Type | VertCS_International_1967_ellipsoid | 5023
Vertical Coordinate System Type | VertCS_Krassowsky_1940_ellipsoid | 5024
Vertical Coordinate System Type | VertCS_NWL_9D_ellipsoid | 5025
Vertical Coordinate System Type | VertCS_NWL_10D_ellipsoid | 5026
Vertical Coordinate System Type | VertCS_Plessis_1817_ellipsoid | 5027
Vertical Coordinate System Type | VertCS_Struve_1860_ellipsoid | 5028
Vertical Coordinate System Type | VertCS_War_Office_ellipsoid | 5029
Vertical Coordinate System Type | VertCS_WGS_84_ellipsoid | 5030
Vertical Coordinate System Type | VertCS_GEM_10C_ellipsoid | 5031
Vertical Coordinate System Type | VertCS_OSU86F_ellipsoid | 5032
Vertical Coordinate System Type | VertCS_OSU91A_ellipsoid | 5033
Vertical Coordinate System Type | VertCS_Newlyn | 5101
Vertical Coordinate System Type | VertCS_North_American_Vertical_Datum_1929 | 5102
Vertical Coordinate System Type | VertCS_North_American_Vertical_Datum_1988 | 5103
Vertical Coordinate System Type | VertCS_Yellow_Sea_1956 | 5104
Vertical Coordinate System Type | VertCS_Baltic_Sea | 5105
Vertical Coordinate System Type | VertCS_Caspian_Sea | 5106
Linear Units | Linear_Meter | 9001
Linear Units | Linear_Foot | 9002
Linear Units | Linear_Foot_US_Survey | 9003
Linear Units | Linear_Foot_Modified_American | 9004
Linear Units | Linear_Foot_Clarke | 9005
Linear Units | Linear_Foot_Indian | 9006
Linear Units | Linear_Link | 9007
Linear Units | Linear_Link_Benoit | 9008
Linear Units | Linear_Link_Sears | 9009
Linear Units | Linear_Chain_Benoit | 9010
Angular Units | Angular_Radian | 9101
Angular Units | Angular_Degree | 9102
Angular Units | Angular_Arc_Minute | 9103
Angular Units | Angular_Arc_Second | 9104
Angular Units | Angular_Grad | 9105
Angular Units | Angular_Gon | 9106
Angular Units | Angular_DMS | 9107
Angular Units | Angular_DMS_Hemisphere | 9108

## RequirementsClasses
Class Name | Order | Contents
GeoAsciiParamsTag | 4 | <a href="#GeoAsciiParamsTag">GeoAsciiParamsTag</a><br/>
GeodeticDatumGeoKey | 5 | <a href="#GeodeticDatumGeoKey">GeodeticDatumGeoKey</a><br/>
GeoDoubleParamsTag | 6 | <a href="#GeoDoubleParamsTag">GeoDoubleParamsTag</a><br/>
GeogAngularUnitsGeoKey | 7 | <a href="#GeogAngularUnitsGeoKey">GeogAngularUnitsGeoKey</a><br/>
GeogAngularUnitSizeGeoKey | 8 | <a href="#GeogAngularUnitSizeGeoKey">GeogAngularUnitSizeGeoKey</a><br/>
GeogAzimuthUnitsGeoKey | 9 | <a href="#GeogAzimuthUnitsGeoKey">GeogAzimuthUnitsGeoKey</a><br/>
GeogCitationGeoKey | 10 | <a href="#GeogCitationGeoKey">GeogCitationGeoKey</a><br/>
GeogEllipsoidGeoKey | 11 | <a href="#GeogEllipsoidGeoKey">GeogEllipsoidGeoKey</a><br/>
GeogGeodeticDatumGeoKey | 12 | <a href="#GeogGeodeticDatumGeoKey">GeogGeodeticDatumGeoKey</a><br/>
GeogInvFlatteningGeoKey | 13 | <a href="#GeogInvFlatteningGeoKey">GeogInvFlatteningGeoKey</a><br/>
GeogLinearUnitsGeoKey | 14 | <a href="#GeogLinearUnitsGeoKey">GeogLinearUnitsGeoKey</a><br/>
GeogLinearUnitSizeGeoKey | 15 | <a href="#GeogLinearUnitSizeGeoKey">GeogLinearUnitSizeGeoKey</a><br/>
GeogPrimeMeridianGeoKey | 16 | <a href="#GeogPrimeMeridianGeoKey">GeogPrimeMeridianGeoKey</a><br/>
GeogPrimeMeridianLongGeoKey | 17 | <a href="#GeogPrimeMeridianLongGeoKey">GeogPrimeMeridianLongGeoKey</a><br/>
GeographicTypeGeoKey | 18 | <a href="#GeographicTypeGeoKey">GeographicTypeGeoKey</a><br/>
GeogSemiMajorAxisGeoKey | 19 | <a href="#GeogSemiMajorAxisGeoKey">GeogSemiMajorAxisGeoKey</a><br/>
GeogSemiMinorAxisGeoKey | 20 | <a href="#GeogSemiMinorAxisGeoKey">GeogSemiMinorAxisGeoKey</a><br/>
GeoKeyCode | 3 | <a href="#GeoKeyCode">GeoKeyCode</a><br/>
GeoKeyDirectoryTag | 2 | <a href="#GeoKeyDirectoryTag">GeoKeyDirectoryTag</a><br/>
GeoKeyRange | 21 | <a href="#GeoKeyRange">GeoKeyRange</a><br/>
GTCitationGeoKey | 22 | <a href="#GTCitationGeoKey">GTCitationGeoKey</a><br/>
GTModelTypeGeoKey | 23 | <a href="#GTModelTypeGeoKey">GTModelTypeGeoKey</a><br/>
GTRasterTypeGeoKey | 24 | <a href="#GTRasterTypeGeoKey">GTRasterTypeGeoKey</a><br/>
IntergraphMatrixTag | 25 | <a href="#IntergraphMatrixTag">IntergraphMatrixTag</a><br/>
KeyEntrySet | 26 | <a href="#KeyEntrySet">KeyEntrySet</a><br/>
MetadataTag | 27 | <a href="#MetadataTag">MetadataTag</a><br/>
ModelPixelScaleTag | 28 | <a href="#ModelPixelScaleTag">ModelPixelScaleTag</a><br/>
ModelTag | 29 | <a href="#ModelTag">ModelTag</a><br/>
ModelTiePointTag | 30 | <a href="#ModelTiePointTag">ModelTiePointTag</a><br/>
ModelTransformationTag | 31 | <a href="#ModelTransformationTag">ModelTransformationTag</a><br/>
PCSCitationGeoKey | 32 | <a href="#PCSCitationGeoKey">PCSCitationGeoKey</a><br/>
ProjectedCSTypeGeoKey | 33 | <a href="#ProjectedCSTypeGeoKey">ProjectedCSTypeGeoKey</a><br/>
TIFF | 1 | <a href="#TIFF">TIFF</a><br/>
VerticalCitationGeoKey | 34 | <a href="#VerticalCitationGeoKey">VerticalCitationGeoKey</a><br/>
VerticalCSTypeGeoKey | 35 | <a href="#VerticalCSTypeGeoKey">VerticalCSTypeGeoKey</a><br/>
VerticalDatumGeoKey | 36 | <a href="#VerticalDatumGeoKey">VerticalDatumGeoKey</a><br/>
VerticalUnitsGeoKey | 37 | <a href="#VerticalUnitsGeoKey">VerticalUnitsGeoKey</a><br/>
VoidAreasTag | 38 | <a href="#VoidAreasTag">VoidAreasTag</a><br/>
DGIWG_TIFF | 500 | <a href="#DGIWG_TIFF">DGIWG_TIFF</a><br/>
DGIWG_GeographicTypeGeoKey | 501 | <a href="#DGIWG_GeographicTypeGeoKey">DGIWG_GeographicTypeGeoKey</a><br/>
DGIWG_MetadataTag | 502 | <a href="#DGIWG_MetadataTag">DGIWG_MetadataTag</a><br/>
DGIWG_ModelTiePointTag | 503 | <a href="#DGIWG_ModelTiePointTag">DGIWG_ModelTiePointTag</a><br/>
DGIWG_ModelTransformationTag | 504 | <a href="#DGIWG_ModelTransformationTag">DGIWG_ModelTransformationTag</a><br/>
DGIWG_ProjectedCSTypeGeoKey | 505 | <a href="#DGIWG_ProjectedCSTypeGeoKey">DGIWG_ProjectedCSTypeGeoKey</a><br/>
DGIWG_VerticalCitationGeoKey | 506 | <a href="#DGIWG_VerticalCitationGeoKey">DGIWG_VerticalCitationGeoKey</a><br/>
DGIWG_VerticalCSTypeGeoKey | 507 | <a href="#DGIWG_VerticalCSTypeGeoKey">DGIWG_VerticalCSTypeGeoKey</a><br/>
DGIWG_VerticalUnitsGeoKey | 508 | <a href="#DGIWG_VerticalUnitsGeoKey">DGIWG_VerticalUnitsGeoKey</a><br/>
DGIWG_VoidAreasTag | 509 | <a href="#DGIWG_VoidAreasTag">DGIWG_VoidAreasTag</a><br/>
DGIWG | 500 | <a href="#DGIWG">DGIWG</a><br/>